## Asset Catalogue
Model Element | Element | Level 1 |  | Level 2-3 |  | Level 4 |  | Level 5
|  | Type | Definition | Type | Definition | Type | Definition | Type | Definition
Road Components | Corridor Object | N/A | N/A | N/A | N/A | Corridor Object | Accurate line and levels of the road geometry from which the below outputs are derived | N/A | N/A
| Centreline | 2D Object - Polyline or equivalent | Accurate line of the centreline (master string). Min chainage interval: 10m or less as suitable for purpose. | N/A | N/A | 3D Polyline or equivalent | Accurate line and levels of the centreline (master string). Min chainage interval: 10m or less as suitable for purpose. | N/A | N/A
| Edge of Carriageway | 2D Object - Polyline or equivalent | Accurate line of carriageways, including widening, corners and nosing. | N/A | N/A | 3D Polyline or equivalent | Accurate line and level of carriageways, including widening, corners, nosings, and superelevation. Min chainage interval: 10m or less as suitable for purpose. | N/A | N/A
| Lane Line / Cway Marking | 2D Object - Polyline or equivalent | Accurate line at lane lines or markings centreline. | N/A | N/A | 3D Polyline or equivalent | Accurate line and levels at lane lines or markings centreline. Min chainage interval: 10m or less as suitable for purpose. | N/A | N/A
| Hard Strip | 2D Object - Polyline or equivalent | Accurate line, including widening and tapers. | N/A | N/A | 3D Polyline or equivalent | Accurate line and levels, including widening and tapers. Min chainage interval: 10m or less as suitable for purpose. | N/A | N/A
| Back of Verge | 2D Object - Polyline or equivalent | Accurate line including applicable crossfalls and required widening | N/A | N/A | 3D Polyline or equivalent | Accurate line and levels including applicable crossfalls and required widening (e.g. SSD). Min chainage interval: 10m or less as suitable for purpose. | N/A | N/A
| Back of Kerb | 2D Object - Polyline or equivalent | Generic line for back of kerbs. | N/A | N/A | 3D Polyline or equivalent | Generic line and levels for back of kerbs with full upstand. Levels do not need to reflect details such as different kerb types, dropped kerbs or quadrants. Min chainage interval: 10m or less as suitable for purpose. | N/A | N/A
| Footway/Cycleway | 2D Object - Polyline or equivalent | Accurate line for footways, footpaths and cycleways. | N/A | N/A | 3D Polyline or equivalent | Accurate line and levels for footways, footpaths and cycleways, including appropriate widths, crossfalls and longitudinal slopes. Min chainage interval: 10m or less as suitable for purpose. | N/A | N/A
| Earthworks | 2D Object - Polyline or equivalent | Accurate line for top of cuttings, bottom of embankments and other edges that illustrate the finished earthworks’ slope profile (e.g. slope steepening, berms, etc.). Formation/sub-formation earthworks and topsoil not required. Min chainage interval: 10m or less as suitable for purpose. | N/A | N/A | 3D Polyline or equivalent | Accurate line and levels for top of cuttings, bottom of embankments and other edges that illustrate the finished earthworks’ slope profile (e.g. slope steepening, berms, etc.). Formation/sub-formation earthworks and topsoil not required. Min chainage interval: 10m or less as suitable for purpose. | N/A | N/A
| Earthworks Tadpoles | N/A | N/A | N/A | N/A | 2D Block or equivalent | Tadpole symbols illustrating the general location of standard cut and fill slopes. | N/A | N/A
| Earthworks Slope Signatures | N/A | N/A | N/A | N/A | 2D Polyline or equivalent | Slope signature symbols illustrating the general location of non-standard cut and fill slopes. | N/A | N/A
| Edge of Drainage Ditch | 2D Object - Polyline or equivalent | Accurate line representing the drainage ditches. | N/A | N/A | 3D Polyline or equivalent | Accurate line and levels for top and bottom edges of drainage ditches. Min chainage interval: 10m or less as suitable for purpose. | N/A | N/A
| Edge of Drainage Channel | 2D Object - Polyline or equivalent | Accurate line representing the drainage channel. | N/A | N/A | 3D Polyline or equivalent | Accurate line and levels for top and bottom edges of drainage ditches. Min chainage interval: 10m or less as suitable for purpose. | N/A | N/A
| Edge of Retaining Wall | 2D Object - Polyline or equivalent | Accurate line illustrating the edges of retaining walls | N/A | N/A | 3D Polyline or equivalent | Generic strings illustrating the edges of retaining walls (closest to the highway), mainly used for coordination with Structures. Chainage interval, as defined by adjacent highway elements. | N/A | N/A
| Front Face Edge of Vehicle Restraint Systems | 2D Object - Polyline or equivalent | Accurate line illustrating the vehicle restraint systems. | N/A | N/A | 3D Polyline or equivalent | Accurate length and location of vehicle restraint systems' front face, with levels obtained from the Highway top surface. No differentiation between different types of VRS (e.g. terminals and transitions). Min chainage interval: 10m or less as suitable for purpose. Levels as per the Highway top surface. | N/A | N/A
| Carriageway | N/A | N/A | 3D solid geometry, volumetric meshes, or boundary representations that fully enclose volume | Pavement box depths representing generic placeholder. Modelled as a single solid representing the total pavement construction. | 3D solid geometry, volumetric meshes, or boundary representations that fully enclose volume | Pavement box depths including distinction of pavement layers. Chainage intervals and accuracy of edges must be at least equal to the associated strings in the 3D Mainline Corridor Features model | 3D Solid or equivalent | Pavement box excavation area and volume. Area/volume, spec, thickness per each layer. Length and type of tie in and/or edge detail/
| Kerbs | N/A | N/A | 3D solid geometry, volumetric meshes, or boundary representations that fully enclose volume | Generic space reservation solid for kerb corridor. | 3D solid geometry, volumetric meshes, or boundary representations that fully enclose volume | Generic kerb shape (full upstand) and haunching. Chainage intervals and accuracy of edges must be at least equal to the associated strings in the 3D Mainline Corridor Features model. | 3D Solid or equivalent | 3D solid representing each kerb shape accurately (full upstand) and haunching. Chainage intervals and accuracy of edges must be at least equal to the associated strings in the 3D Mainline Corridor Features model Or equivalent.
| Footway / Cycleway | N/A | N/A | 3D solid geometry, volumetric meshes, or boundary representations that fully enclose volume | Footway/Cycleway box depths representing generic placeholder. Modelled as a single solid representing the total pavement construction. | 3D solid geometry, volumetric meshes, or boundary representations that fully enclose volume | Construction box depths including distinction of material layers. Chainage intervals and accuracy of edges must be at least equal to the associated strings in the 3D Mainline Corridor Features model | 3D Solid or equivalent | Excavation box area and volume. Area/volume, spec, thickness per each layer. Length and type of tie in and/or edge detail/
| Verge | N/A | N/A | 3D solid geometry, volumetric meshes, or boundary representations that fully enclose volume | Generic space reservation solid for verge. | 3D solid geometry, volumetric meshes, or boundary representations that fully enclose volume | Topsoil depth, with optional subsoil depth. Chainage intervals and accuracy of edges must be at least equal to the associated strings in the 3D Mainline Corridor Features model | N/A | N/A
| Central Reserve | N/A | N/A | 3D solid geometry, volumetric meshes, or boundary representations that fully enclose volume | Generic space reservation solid for kerb corridor. | 3D solid geometry, volumetric meshes, or boundary representations that fully enclose volume | Construction box depths including distinction of material layers. Chainage intervals and accuracy of edges must be at least equal to the associated strings in the 3D Mainline Corridor Features model | N/A | N/A
| Traffic Island | N/A | N/A | 3D solid geometry, volumetric meshes, or boundary representations that fully enclose volume | Generic space reservation solid for traffic Island. | 3D solid geometry, volumetric meshes, or boundary representations that fully enclose volume | Construction box depths including distinction of material layers. Chainage intervals and accuracy of edges must be at least equal to the associated strings in the 3D Mainline Corridor Features model | N/A | N/A
| Earthworks Slopes | N/A | N/A | 3D solid geometry, volumetric meshes, or boundary representations that fully enclose volume | Generic space reservation solid for earthwork slopes. | 3D solid geometry, volumetric meshes, or boundary representations that fully enclose volume | Topsoil depth, with optional subsoil depth. Chainage intervals and accuracy of edges must be at least equal to the associated strings in the 3D Mainline Corridor Features model | N/A | N/A
Alignment and Offset Alignments; Profiles | - | N/A | N/A | N/A | N/A | Alignment, profile or equivalent | Alignment, offset and profiles; Chainage markers to be visible in both plan and 3D views. | N/A | N/A
3D Mainline Corridor Triangulation | - | N/A | N/A | N/A | N/A | TIN Surface or equivalent triangulation | Triangulation surface (TIN) of the highway corridor finished levels. It combines all surfaces for carriageway, verges, earthworks slopes, footways/cycleways, traffic islands, etc. | N/A | N/A
Vehicle Restrain System Components | Safety Barrier (Steel) | N/A | N/A | 3D solid geometry, volumetric meshes, or boundary representations that fully enclose volume | Generic space reservation solid for the VRS. May represent overall generic asset dimensions. | 3D solid geometry, volumetric meshes, or boundary representations that fully enclose volume | Modelled as an extruded barrier shape, including post and foundation outline, mainly to check clashes. No individual post and foundations need to be modelled. Accurate line and levels in accordance with the current design, with generic barrier heights. Barrier shape should illustrate the proposed type (e.g. flex-beam, concrete) but no differentiation is required between specific systems or system’s components (full-height, transitions, terminals) Includes barriers adjacent or within central reservation. To include parametric identification of barrier and transitions. | 3D Solid or equivalent | Containment Performance Class, working width class, to be impacted on one/two sides and length. Individual posts to be modelled. Each specific shape size should be accurately modelled.
| Safety Barrier (Concrete) | N/A | N/A | 3D solid geometry, volumetric meshes, or boundary representations that fully enclose volume | Generic space reservation solid for the VRS. May represent overall generic asset dimensions. | 3D solid geometry, volumetric meshes, or boundary representations that fully enclose volume | Modelled as an extruded barrier shape, including post and foundation outline, mainly to check spatial coordination. No individual post and foundations need to be modelled. Accurate line and levels in accordance with the current design, with generic barrier heights. Barrier shape should illustrate the proposed type but no differentiation is required between specific systems or system’s components (full-height, transitions, terminals) Includes barriers adjacent or within central reservation. | 3D Solid or equivalent | Containment Performance Class, working width class, to be impacted on one/two sides and length. Individual posts to be modelled. Each specific shape size should be accurately modelled.
| Working Width | N/A | N/A | N/A | N/A | 3D solid geometry, volumetric meshes, or boundary representations that fully enclose volume | Working Width modelled as a volume from the front face of the associated barrier, from finished ground level, in order to check clashes. | N/A | N/A
| Terminals | N/A | N/A | N/A | N/A | 3D solid geometry, volumetric meshes, or boundary representations that fully enclose volume | Modelled as an extruded shape | N/A | N/A
| Transitions | N/A | N/A | N/A | N/A | 3D solid geometry, volumetric meshes, or boundary representations that fully enclose volume | Containment Performance Class, working width class, to be impacted on one/two sides. | N/A | N/A
| Connections | N/A | N/A | N/A | N/A | 3D solid geometry, volumetric meshes, or boundary representations that fully enclose volume | Type, height and length | N/A | N/A
| Terminals | N/A | N/A | N/A | N/A | 3D solid geometry, volumetric meshes, or boundary representations that fully enclose volume | Containment Performance Class, working width class, to be impacted on one/two sides. | N/A | N/A
| Parapets, Guardrails & Vehicle Parapets | N/A | N/A | N/A | N/A | 3D solid geometry, volumetric meshes, or boundary representations that fully enclose volume | Type, height and length | N/A | N/A
Traffic Signs Components | Traffic Sign | 2D Object - Block / Polyline / Hatch or equivalent | 2 dimensional assets accurately spatially positioned in the modelled. | 3D solid geometry, volumetric meshes, or boundary representations that fully enclose volume. | Generic space reservation for the traffic sign representing overall sign dimensions. | 3D solid geometry, volumetric meshes, or boundary representations that fully enclose volume. | Sign faces modelled in accurate dimensions, displaying the appropriate diagrams and text, as well as any specific face designs. Post and foundations modelled correctly as per outputs | 3D Solid or equivalent | Illuminated/non-illuminated, post/gantry/existing post mounted, sign area, sign reference, no of posts, type of posts, foundation type and dimensions.
| Sign Face | N/A | N/A | N/A | N/A | 3D solid geometry, volumetric meshes, or boundary representations that fully enclose volume |  | N/A | N/A
| Foundation | N/A | N/A | N/A | N/A | 3D solid geometry, volumetric meshes, or boundary representations that fully enclose volume |  | N/A | N/A
| Sign Post | N/A | N/A | N/A | N/A | 3D solid geometry, volumetric meshes, or boundary representations that fully enclose volume |  | N/A | N/A
Road Markings | Road Markings | 2D Object - Polyline / Block / Point or equivalent | 2 dimensional element accurately positioned in the model (x&y) | 3D Polyline or equivalents | 3 dimensional element accurately positioned in the model. (x,y,z) Accurate line and levels as per finished road level and carriageway widths. | 3D solid geometry, volumetric meshes, or boundary representations that fully enclose volume. | Markings modelled to correct dimensions in accordance with applicable TSRGD diagram, including lengths, gaps, widths, chevrons and hatchings. Any symbols (e.g. ‘give way’ triangle), modelled accurately and in the correct dimensions. Appropriate colours to be shown. Accurate line and levels as per finished road level and carriageway widths. | 3D solid geometry, volumetric meshes, or boundary representations that fully enclose volume. | Diagram, width, line length, line and gap length if intermittent line, arrow/letter/number height.
| Studs | 2D Object - Block / Polyline or equivalent |  | 3D Polyline or equivalents |  | 3D solid geometry, volumetric meshes, or boundary representations that fully enclose volume. | 3D Studs to be defined in terms of materials, reflectivity, illumination, general specification. Accurate in terms of quantity | N/A | N/A
| Reference Markers | 2D Object - Block / Polyline or equivalent |  | 3D Polyline or equivalents |  | 3D solid geometry, volumetric meshes, or boundary representations that fully enclose volume. | Modelled to defined materials, reflectivity, illumination, general specification. Accurate in terms of quantity | 3D solid geometry, volumetric meshes, or boundary representations that fully enclose volume. | One/two ways and colour
Fencing Features | Accommodation Fencing | 2D Object - Block / Polyline or equivalent | 2 dimensional element accurately positioned in the model (x&y) | N/A | N/A | 3D Polyline or equivalent | Modelled as a feature lines representing the centreline of proposed fences. Line and levels must accurately represent design proposals. | N/A | N/A
| Noise Barrier | 2D Object - Block / Polyline or equivalent |  | N/A | N/A | 3D Polyline or equivalent | Modelled as a feature lines representing the centreline of proposed barrier. Line and levels must accurately represent design proposals. | N/A | N/A
| Wildlife Fencing | 2D Object - Block / Polyline or equivalent |  | N/A | N/A | 3D Polyline or equivalent | Modelled as a feature lines representing the centreline of proposed barrier. Line and levels must accurately represent design proposals. Represented as data attribute on accommodation fencing object. | N/A | N/A
| Gates | 2D Object - Block / Polyline or equivalent |  | N/A | N/A | 3D Polyline or equivalent | Modelled as a feature lines representing the correct location and size of proposed gates. No distinction between different gate types but longitudinal dimension shown must be correct. | N/A | N/A
Fencing Components | Accommodation Fencing | N/A | N/A | 3D solid geometry, volumetric meshes, or boundary representations that fully enclose volume | Generic space reservation solid for the Fence and other fence components. May represent overall generic asset dimensions rectangle, circle etc. | 3D solid geometry, volumetric meshes, or boundary representations that fully enclose volume | Modelled in accurate locations in line and level, as an extruded fence shape with correct height (relevant to fence type). Generic post and foundation outline to be modelled to check for clashes (not to be modelled individually). | 3D Solid or equivalent | Fence type, add-ons, post spacing, foundation type and dimensions, height and length.
| Noise Barrier Fencing | N/A | N/A | 3D solid geometry, volumetric meshes, or boundary representations that fully enclose volume |  | 3D solid geometry, volumetric meshes, or boundary representations that fully enclose volume | Modelled in accurate locations in line and level, as an extruded barrier shape with correct height (relevant to proposals). Generic outline to be modelled to check for clashes. | N/A | N/A
| Wildlife Fencing | N/A | N/A | 3D solid geometry, volumetric meshes, or boundary representations that fully enclose volume |  | 3D solid geometry, volumetric meshes, or boundary representations that fully enclose volume | Modelled in accurate locations in line and level, as an extruded barrier shape with correct height (relevant to proposals) Represented as data attribute on accommodation fencing object | 3D Solid or equivalent | Fence type, add-ons, post spacing, foundation type and dimensions, height and length.
| Gates | N/A | N/A | 3D solid geometry, volumetric meshes, or boundary representations that fully enclose volume |  | 3D solid geometry, volumetric meshes, or boundary representations that fully enclose volume. | Modelled as a block, showing correct gate type and function, as well as location and dimensions. | 3D Solid or equivalent | Gate type, add-ons, foundation type and dimensions, height and width.
Technology Components | Message Sign | 2D Object - Block / Polyline or equivalent | 2 dimensional element accurately positioned in the model (x&y) | 3D solid geometry, volumetric meshes, or boundary representations that fully enclose volume | Generic space reservation solid for the Technology components. May represent overall generic asset dimensions rectangle, circle etc. | 3D solid geometry, volumetric meshes, or boundary representations that fully enclose volume. | Modelled to correct shape and duct sizes, to accurately represent the proposals, and in correct spatial location to check for clashes. | N/A | N/A
| CCTV | 2D Object - Block / Polyline or equivalent |  | 3D solid geometry, volumetric meshes, or boundary representations that fully enclose volume |  | 3D solid geometry, volumetric meshes, or boundary representations that fully enclose volume. | Modelled to correct shape and duct sizes, to accurately represent the proposals, and in correct spatial location to check for clashes. | N/A | N/A
| Cabinet | 2D Object - Block / Polyline or equivalent |  | 3D solid geometry, volumetric meshes, or boundary representations that fully enclose volume |  | 3D solid geometry, volumetric meshes, or boundary representations that fully enclose volume. | Modelled to correct shape and duct sizes, to accurately represent the proposals, and in correct spatial location to check for clashes. | N/A | N/A
| Chamber | 2D Object - Block / Polyline or equivalent |  | 3D solid geometry, volumetric meshes, or boundary representations that fully enclose volume |  | 3D solid geometry, volumetric meshes, or boundary representations that fully enclose volume. | Modelled to correct shape and duct sizes, to accurately represent the proposals, and in correct spatial location to check for clashes. | N/A | N/A
| Ducts | 2D Object - Block / Polyline or equivalent |  | 3D solid geometry, volumetric meshes, or boundary representations that fully enclose volume |  | 3D solid geometry, volumetric meshes, or boundary representations that fully enclose volume | Modelled to correct shape and duct sizes, to accurately represent the proposals including trenching, and in correct spatial location to check for clashes. Ducting scope to be workshopped and agreed with Appointing party, Structures discipline and any other influencing stakeholder. | 3D solid geometry, volumetric meshes, or boundary representations that fully enclose volume. | Number of ducts, trench/trenchless, diameter and length
| Power Supply | 2D Object - Block / Polyline or equivalent |  | 3D solid geometry, volumetric meshes, or boundary representations that fully enclose volume |  | 3D solid geometry, volumetric meshes, or boundary representations that fully enclose volume. | Modelled to correct shape and duct sizes, to accurately represent the proposals, and in correct spatial location to check for clashes. | N/A | N/A
| Phone | 2D Object - Block / Polyline or equivalent |  | 3D solid geometry, volumetric meshes, or boundary representations that fully enclose volume |  | 3D solid geometry, volumetric meshes, or boundary representations that fully enclose volume. | Modelled to correct shape and duct sizes, to accurately represent the proposals, and in correct spatial location to check for clashes. | N/A | N/A
| Sensor Radar | 2D Object - Block / Polyline or equivalent |  | 3D solid geometry, volumetric meshes, or boundary representations that fully enclose volume |  | 3D solid geometry, volumetric meshes, or boundary representations that fully enclose volume. | Modelled to correct shape and duct sizes, to accurately represent the proposals, and in correct spatial location to check for clashes. | N/A | N/A
| Acoustic Sensors | 2D Object - Block / Polyline or equivalent |  | 3D solid geometry, volumetric meshes, or boundary representations that fully enclose volume |  | 3D solid geometry, volumetric meshes, or boundary representations that fully enclose volume. | Modelled to correct shape and duct sizes, to accurately represent the proposals, and in correct spatial location to check for clashes. | N/A | N/A
| Weather Stations | 2D Object - Block / Polyline or equivalent |  | 3D solid geometry, volumetric meshes, or boundary representations that fully enclose volume |  | 3D solid geometry, volumetric meshes, or boundary representations that fully enclose volume. | Modelled to correct shape and duct sizes, to accurately represent the proposals, and in correct spatial location to check for clashes. | N/A | N/A
| Loops | 2D Object - Block / Polyline or equivalent |  | 3D solid geometry, volumetric meshes, or boundary representations that fully enclose volume |  | 3D solid geometry, volumetric meshes, or boundary representations that fully enclose volume. | Modelled to correct shape and duct sizes, to accurately represent the proposals, and in correct spatial location to check for clashes. | N/A | N/A
| Tech Support | 2D Object - Block / Polyline or equivalent |  | 3D solid geometry, volumetric meshes, or boundary representations that fully enclose volume |  | 3D solid geometry, volumetric meshes, or boundary representations that fully enclose volume. | Modelled to correct shape and duct sizes, to accurately represent the proposals, and in correct spatial location to check for clashes. Support scope to be workshopped and agreed with Appointing party, Structures discipline and any other influencing stakeholder. | N/A | N/A
| Tech Foundations | 2D Object - Block / Polyline or equivalent |  | 3D solid geometry, volumetric meshes, or boundary representations that fully enclose volume |  | 3D solid geometry, volumetric meshes, or boundary representations that fully enclose volume. | Modelled to correct shape and duct sizes, to accurately represent the proposals, and in correct spatial location to check for clashes. Foundation scope to be workshopped and agreed with Appointing party, Structures discipline and any other influencing stakeholder. | N/A | N/A
Lighting Components | Lighting Column | 2D Object - Block / Polyline or equivalent | 2 dimensional element accurately positioned in the model (x&y) | 3D solid geometry, volumetric meshes, or boundary representations that fully enclose volume. | Generic space reservation solid/block for the Lighting components. May represent overall generic asset dimensions rectangle, circle etc. | 3D solid geometry, volumetric meshes, or boundary representations that fully enclose volume. | Lamp post modelled with appropriate shape, size and orientation. Should accurately represent the proposals in terms of mounting height and foundation. | 3D solid geometry, volumetric meshes, or boundary representations that fully enclose volume. | Fixed/raise & lower, height, single/double, bulb type.
| Chamber | 2D Object - Block / Polyline or equivalent |  | 3D solid geometry, volumetric meshes, or boundary representations that fully enclose volume. |  | 3D solid geometry, volumetric meshes, or boundary representations that fully enclose volume. | Modelled with correct shape, size and orientation, and in correct spatial location to check for clashes. | 3D solid geometry, volumetric meshes, or boundary representations that fully enclose volume. | Chamber type, dimensions, cover type and dimensions.
| Ducts | 2D Object - Block / Polyline or equivalent |  | 3D solid geometry, volumetric meshes, or boundary representations that fully enclose volume |  | 3D solid geometry, volumetric meshes, or boundary representations that fully enclose volume | Modelled to correct shape and sizes, to accurately represent the proposals including trenching, and in correct spatial location to check for clashes. | 3D solid geometry, volumetric meshes, or boundary representations that fully enclose volume. | Number of ducts, trench/trenchless, diameter and length
| Feeder Pillar | 2D Object - Block / Polyline or equivalent |  | 3D solid geometry, volumetric meshes, or boundary representations that fully enclose volume. |  | 3D solid geometry, volumetric meshes, or boundary representations that fully enclose volume. | Modelled with correct shape, size and orientation, and in correct spatial location to check for clashes. | N/A | N/A
| Cables | 2D Object - Block / Polyline or equivalent |  | N/A |  | 3D solid geometry, volumetric meshes, or boundary representations that fully enclose volume. | Modelled with correct shape, size and orientation, and in correct spatial location to check for clashes. | 3D solid geometry, volumetric meshes, or boundary representations that fully enclose volume. | Number of cables, type of cable, area and length
| Earth Rod / Matt | N/A | N/A | N/A |  | 3D solid geometry, volumetric meshes, or boundary representations that fully enclose volume. | Modelled with correct shape, size and orientation, and in correct spatial location to check for clashes. | N/A | N/A
| Wall Mounted Luminaire | 2D Object - Block / Polyline or equivalent | 2 dimensional element accurately positioned in the model (x&y) | 3D solid geometry, volumetric meshes, or boundary representations that fully enclose volume |  | 3D solid geometry, volumetric meshes, or boundary representations that fully enclose volume. | Wall Mounted Luminaire with appropriate shape, size and orientation. Should accurately represent the proposals in terms of mounting height and foundation. | N/A | N/A
| Illuminated Traffic Sign Post | 2D Object - Block / Polyline or equivalent |  | 3D solid geometry, volumetric meshes, or boundary representations that fully enclose volume |  | 3D solid geometry, volumetric meshes, or boundary representations that fully enclose volume. | Illuminated Traffic Sign Post with appropriate shape, size and orientation. Should accurately represent the proposals in terms of mounting height and foundation. | N/A | N/A
Drainage Components | Existing Drainage | 2D Object - Block / Polyline or equivalent | 2 dimensional element accurately positioned in the model (x&y) | 3D solid geometry, volumetric meshes, or boundary representations that fully enclose volume | Generic space reservation solid/block for the pipe networks. May represent overall generic asset dimensions rectangle, circle etc. | 3D solid geometry, volumetric meshes, or boundary representations that fully enclose volume | 3D model to identify existing network s as per as-built information & additional surveys. Includes existing items listed below. | N/A | N/A
| Drainage Infill Material | 2D Object - Block / Polyline or equivalent |  | 3D solid geometry, volumetric meshes, or boundary representations that fully enclose volume |  | 3D solid geometry, volumetric meshes, or boundary representations that fully enclose volume | Identification of plugging , grouting or similar infill methods to be attributed to 3D existing element. Fill material within decommissioned asset does not have to be modelled. | N/A | N/A
| Carrier Drain | 2D Object - Block / Polyline or equivalent |  | 3D solid geometry, volumetric meshes, or boundary representations that fully enclose volume |  | 3D solid geometry, volumetric meshes, or boundary representations that fully enclose volume | Modelled to correct shape and pipe sizes, to accurately represent the proposals, and in correct spatial location to check for clashes. | 3D Solid or equivalent | Diameter, average depth to invert, length, trench and bedding type
| Manhole | 2D Object - Block / Polyline or equivalent |  | 3D solid geometry, volumetric meshes, or boundary representations that fully enclose volume |  | 3D solid geometry, volumetric meshes, or boundary representations that fully enclose volume | Modelled with correct shape, size, and orientation, and in correct spatial location and quantity. | 3D Solid or equivalent | Chamber type, diameter, depth to invert, cover type and dimensions, information on flow control devices
| Catchpit | 2D Object - Block / Polyline or equivalent |  | 3D solid geometry, volumetric meshes, or boundary representations that fully enclose volume |  | 3D solid geometry, volumetric meshes, or boundary representations that fully enclose volume | Modelled with correct shape, size, and orientation, and in correct spatial location and quantity. | 3D Solid or equivalent | Chamber type, diameter, depth to invert, cover type and dimensions, information on flow control devices
| Outfall | 2D Object - Block / Polyline or equivalent |  | 3D solid geometry, volumetric meshes, or boundary representations that fully enclose volume |  | 3D solid geometry, volumetric meshes, or boundary representations that fully enclose volume | Modelled with correct shape, size, and orientation, and in correct spatial location and quantity. | N/A | N/A
| Filter Drain (Filling Material) | N/A | N/A | N/A | N/A | 3D solid geometry, volumetric meshes, or boundary representations that fully enclose volume | Filling material information attributed to Filter Drain Pipe. | N/A | NA
| Filter Drain Pipe | 2D Object - Block / Polyline or equivalent | 2 dimensional element accurately positioned in the model (x&y) | 3D solid geometry, volumetric meshes, or boundary representations that fully enclose volume | Generic space reservation solid/block for the pipe networks. May represent overall generic asset dimensions rectangle, circle etc. | 3D solid geometry, volumetric meshes, or boundary representations that fully enclose volume | Modelled with correct shape, size, and orientation, and in correct spatial location and quantity. | 3D Solid or equivalent | Diameter, average depth to invert, length, trench and bedding type
| Bedding | N/A | N/A | N/A | N/A | 3D solid geometry, volumetric meshes, or boundary representations that fully enclose volume | Modelled with correct shape, size, and orientation, and in correct spatial location and quantity. | N/A | NA
| Combined Drainage Kerb | 2D Object - Block / Polyline or equivalent | 2 dimensional element accurately positioned in the model (x&y) | 3D solid geometry, volumetric meshes, or boundary representations that fully enclose volume | Generic space reservation solid/block for the drainage components. May represent overall generic asset dimensions rectangle, circle etc. | 3D solid geometry, volumetric meshes, or boundary representations that fully enclose volume | Kerb shape and size to closely represent type and height, to check possible clashes. Line and levels to have the same accuracy as per kerbs modelled in the 3D Mainline Corridor Features model. | 3D Solid or equivalent | Kerb type, dimensions and length
| Gullies | 2D Object - Block / Polyline or equivalent |  | 3D solid geometry, volumetric meshes, or boundary representations that fully enclose volume |  | 3D solid geometry, volumetric meshes, or boundary representations that fully enclose volume | Modelled with correct shape, size, and orientation, and in correct spatial location and quantity. | 3D Solid or equivalent | Gully type, depth to invert, grating type and dimensions
| Headwalls | 2D Object - Block / Polyline or equivalent |  | 3D solid geometry, volumetric meshes, or boundary representations that fully enclose volume |  | 3D solid geometry, volumetric meshes, or boundary representations that fully enclose volume | Modelled with correct shape, size, and orientation, and in correct spatial location and quantity. Headwalls scope to be workshopped and agreed with structures and any other influencing disciplines. | N/A | N/A
| Back of wall drainage | N/A | N/A | N/A | N/A | 3D solid geometry, volumetric meshes, or boundary representations that fully enclose volume | Modelled with correct shape, size, and orientation, and in correct spatial location and quantity. Drainage to be modelled from point structural MEA ends. Requires coordination with structural team. | N/A | N/A
| Fitting Connections | N/A | N/A | N/A | N/A | 3D solid geometry, volumetric meshes, or boundary representations that fully enclose volume | Modelled with correct shape, size, and orientation, and in correct spatial location and quantity. | N/A | N/A
| Existing drains and filters to remain | 2D Object - Block / Polyline or equivalent | 2 dimensional element accurately positioned in the model (x&y) | 3D solid geometry, volumetric meshes, or boundary representations that fully enclose volume | Generic space reservation solid/block for the pipe networks. May represent overall generic asset dimensions rectangle, circle etc. | 3D solid geometry, volumetric meshes, or boundary representations that fully enclose volume | Modelled with correct shape, size, and orientation, and in correct spatial location and quantity. | 3D Solid or equivalent | Diameter and length
| Existing chambers to remain | 2D Object - Block / Polyline or equivalent |  | 3D solid geometry, volumetric meshes, or boundary representations that fully enclose volume |  | 3D solid geometry, volumetric meshes, or boundary representations that fully enclose volume | Modelled with correct shape, size, and orientation, and in correct spatial location and quantity. | 3D Solid or equivalent | Diameter and invert level
| Existing drains and filters to be grouted | 2D Object - Block / Polyline or equivalent |  | 3D solid geometry, volumetric meshes, or boundary representations that fully enclose volume |  | 3D solid geometry, volumetric meshes, or boundary representations that fully enclose volume | Modelled with correct shape, size, and orientation, and in correct spatial location and quantity. | 3D Solid or equivalent | Diameter and length
| Existing chambers to be grouted | 2D Object - Block / Polyline or equivalent |  | 3D solid geometry, volumetric meshes, or boundary representations that fully enclose volume |  | 3D solid geometry, volumetric meshes, or boundary representations that fully enclose volume | Modelled with correct shape, size, and orientation, and in correct spatial location and quantity. | 3D Solid or equivalent | Diameter and invert level
Watercourses Features | Watercourse | 2D Object - Block / Polyline or equivalent | 2 dimensional element accurately positioned in the model (x&y) | N/A | N/A | 3D Polyline or equivalent | Key watercourse feature lines to be included, such as centreline, watercourse bottom and top of slopes. Modelled with accurate dimensions, including shape, depth and slopes. | N/A | N/A
| Earthworks | N/A | N/A | N/A | N/A | 3D solid geometry, volumetric meshes, or boundary representations that fully enclose volume | Modelled with correct shape, size, and orientation, and in correct spatial location and quantity. | 3D Solid or equivalent | Earthworks cut / fill volumes and type of material?
| Lining | N/A | N/A | N/A | N/A | 3D Solid / Mesh or equivalent | Modelled with correct shape, size, and orientation, and in correct spatial location and quantity. | 3D Solid or equivalent | Lining type, thickness and area
| Planting | 2D Object - Block / Polyline / Point or equivalent | 2 dimensional element accurately positioned in the model (x&y) | N/A | N/A | 3D solid geometry, volumetric meshes, or boundary representations that fully enclose volume | Modelled with correct shape, size, and orientation, and in correct spatial location and quantity. | N/A | N/A
Watercourses Surfaces | Watercourse | N/A | N/A | N/A | N/A | 3D Solid/Surface | Modelled with accurate dimensions, including shape, depth and slopes, as per proposals. Lining, planting, or other associated features not required. | N/A | N/A
Watercourses Triangulation | Triangulation surface (TIN) of watercourse surfaces | N/A | N/A | N/A | N/A | TIN Surface or equivalent triangulation | Same accuracy as the triangulation obtained from the 3D Watercourses Surfaces model above. | N/A | N/A
Sustainable Drainage Systems Features | Retention Pond | 2D Object - Block / Polyline or equivalent | 2 dimensional element accurately positioned in the model (x&y) | N/A | N/A | 3D Polyline or equivalent | Key pond feature lines to be included, such as pond bottom, berms, benches, top and toes of slopes, slope signature strings, etc. Modelled with accurate dimension, shape and size. | N/A | N/A
| Infiltration Basin | 2D Object - Block / Polyline or equivalent |  | N/A | N/A | 3D Polyline or equivalent | Key basin feature lines to be included, such as basin bottom, berms, benches, top and toes of slopes, slope signature strings, etc. Modelled with accurate dimension, shape and size. | N/A | N/A
| Detention Basin | 2D Object - Block / Polyline or equivalent |  | N/A | N/A | 3D Polyline or equivalent | Key basin feature lines to be included, such as basin bottom, berms, benches, top and toes of slopes, slope signature strings, etc. Modelled with accurate dimension, shape and size. | N/A | N/A
| Ditches | 2D Object - Block / Polyline or equivalent |  | N/A | N/A | 3D Polyline or equivalent | Key ditch feature lines to be included, such as centreline, ditch bottom and top of slopes. Modelled with accurate dimensions, including shape, depth and slopes. | N/A | N/A
| Swales | 2D Object - Block / Polyline or equivalent |  | N/A | N/A | 3D Polyline or equivalent | Key swale feature lines to be included, such as centreline, swale bottom and top of slopes. Modelled with accurate dimensions, including shape, depth and slopes. | N/A | N/A
Sustainable Drainage Systems Surfaces | Retention Pond | N/A | N/A | N/A | N/A | 3D Solid / Polyface Mesh / 3D Face | Modelled with accurate dimensions, including shape, depth and slopes, as per proposals. Lining, planting, or other associated features not required. | N/A | N/A
| Infiltration Basin | N/A | N/A | N/A | N/A | 3D Solid / Polyface Mesh / 3D Face | Modelled with accurate dimensions, including shape, depth and slopes, as per proposals. Lining, planting, or other associated features not required. | N/A | N/A
| Detention Basin | N/A | N/A | N/A | N/A | 3D Solid / Polyface Mesh / 3D Face | Modelled with accurate dimensions, including shape, depth and slopes, as per proposals. Lining, planting, or other associated features not required. | N/A | N/A
| Ditches | N/A | N/A | N/A | N/A | 3D Solid / Polyface Mesh / 3D Face | Modelled with accurate dimensions, including shape, depth and slopes, as per proposals. Lining, planting, or other associated features not required. | N/A | N/A
| Swales | N/A | N/A | N/A | N/A | 3D Solid / Polyface Mesh / 3D Face | Modelled with accurate dimensions, including shape, depth and slopes, as per proposals. Lining, planting, or other associated features not required. | N/A | N/A
| Earthworks | N/A | N/A | N/A | N/A | 3D Solid / Polyface Mesh / 3D Face | Modelled with accurate dimensions, including shape, depth and slopes, as per proposals. Lining, planting, or other associated features not required. | 3D Solid or equivalent | Earthworks cut/fill volumes and type of material?
| Lining | N/A | N/A | N/A | N/A | 3D Solid / Polyface Mesh / 3D Face | Modelled with accurate dimensions, including shape, depth and slopes, as per proposals. Lining, planting, or other associated features not required. | 3D Solid or equivalent | Lining type, thickness and area
Sustainable Drainage Systems Triangulation | Triangulation surface (TIN) | N/A | N/A | N/A | N/A | LandXML TIN Surface or equivalent triangulation | Same accuracy as the triangulation obtained from the 3D SUDS Surfaces model above. | N/A | N/A
LMA Boundaries | LMA Boundaries | 2D Object - Polyline or equivalent | 2 dimensional element accurately positioned in the model (x&y) | Region/ Complex Shape or equivalent | Modelled as closed areas (2D regions). | Region/ Complex Shape or equivalent | Modelled as closed areas (2D regions). Located at level well above the scheme (not at level 0) so they can be viewed over aerial photography on the Federated Model(PIM). These areas must exactly match the proposed LMA. | Region / Complex Shape or equivalent | Modelled as closed areas (2D regions). Located at level well above the scheme (not at level 0) so they can be viewed over aerial photography on the Federated Model. These areas must exactly match the proposed LMA.
Landscaping Components | Existing Woodland to be retained. | 2D Object - Polyline or equivalent | 2 dimensional element accurately positioned in the model (x&y) | 3D solid geometry, volumetric meshes, or boundary representations that fully enclose volume | Generic space reservation solid/block for the Landscape components. May represent overall generic asset dimensions rectangle, circle etc. | 3D Solid / Mesh or equivalent | Modelled as solid components covering proposed landscaping areas, with a standard rooting depth and height consistent with planting type. Correct levels in relation to finished ground. Including root protection volumes. | N/A | N/A
| Proposed Grass Verge Mix | 2D Object - Polyline or equivalent |  | 3D solid geometry, volumetric meshes, or boundary representations that fully enclose volume |  | 3D Solid / Mesh or equivalent | Modelled as solid components, with a nominal depth, covering proposed landscaping areas. Correct levels in relation to finished ground. | 3D Solid or equivalent | Mix ref, seeding rate, area
| Proposed Acid Grassland | 2D Object - Polyline or equivalent |  | 3D solid geometry, volumetric meshes, or boundary representations that fully enclose volume |  | 3D Solid / Mesh or equivalent | Modelled as solid components, with a nominal depth, covering proposed landscaping areas. Correct levels in relation to finished ground. | 3D Solid or equivalent | Mix ref, seeding rate, area
| Proposed Species Rich Grassland | 2D Object - Polyline or equivalent |  | 3D solid geometry, volumetric meshes, or boundary representations that fully enclose volume |  | 3D Solid / Mesh or equivalent | Modelled as solid components, with a nominal depth, covering proposed landscaping areas. Correct levels in relation to finished ground. | 3D Solid or equivalent | Mix ref, seeding rate, area
| Proposed Wet Grassland | 2D Object - Polyline or equivalent |  | 3D solid geometry, volumetric meshes, or boundary representations that fully enclose volume |  | 3D Solid / Mesh or equivalent | Modelled as solid components, with a nominal depth, covering proposed landscaping areas. Correct levels in relation to finished ground. | 3D Solid or equivalent | Mix ref, seeding rate, area
| Proposed Dry Heath | 2D Object - Polyline or equivalent |  | 3D solid geometry, volumetric meshes, or boundary representations that fully enclose volume |  | 3D Solid / Mesh or equivalent | Modelled as solid components, with a nominal depth, covering proposed landscaping areas. Correct levels in relation to finished ground. | N/A | N/A
| Proposed Aspen Woodland | 2D Object - Polyline or equivalent |  | 3D solid geometry, volumetric meshes, or boundary representations that fully enclose volume |  | 3D Solid / Mesh or equivalent | Modelled as solid components covering proposed landscaping areas, with a standard rooting depth and height consistent with planting type. Correct levels in relation to finished ground and quantity per species | 3D Solid or equivalent | No of trees/shrubs per species, height range, woodland area
| Proposed Birch Woodland | 2D Object - Polyline or equivalent |  | 3D solid geometry, volumetric meshes, or boundary representations that fully enclose volume |  | 3D Solid / Mesh or equivalent | Modelled as solid components covering proposed landscaping areas, with a standard rooting depth and height consistent with planting type. Correct levels in relation to finished ground and quantity per species | 3D Solid or equivalent | No of trees/shrubs per species, height range, woodland area
| Proposed Mixed Woodland | 2D Object - Polyline or equivalent |  | 3D solid geometry, volumetric meshes, or boundary representations that fully enclose volume |  | 3D Solid / Mesh or equivalent | Modelled as solid components covering proposed landscaping areas, with a standard rooting depth and height consistent with planting type. Correct levels in relation to finished ground and quantity per species | 3D Solid or equivalent | No of trees/shrubs per species, height range, woodland area
| Proposed Coniferous Woodland | 2D Object - Polyline or equivalent |  | 3D solid geometry, volumetric meshes, or boundary representations that fully enclose volume |  | 3D Solid / Mesh or equivalent | Modelled as solid components covering proposed landscaping areas, with a standard rooting depth and height consistent with planting type. Correct levels in relation to finished ground and quantity per species | 3D Solid or equivalent | No of trees/shrubs per species, height range, woodland area
| Proposed Wet Woodland | 2D Object - Polyline or equivalent |  | 3D solid geometry, volumetric meshes, or boundary representations that fully enclose volume |  | 3D Solid / Mesh or equivalent | Modelled as solid components covering proposed landscaping areas, with a standard rooting depth and height consistent with planting type. Correct levels in relation to finished ground and quantity per species | 3D Solid or equivalent | No of trees/shrubs per species, height range, woodland area
| Proposed Scrub | 2D Object - Polyline or equivalent |  | 3D solid geometry, volumetric meshes, or boundary representations that fully enclose volume |  | 3D Solid / Mesh or equivalent | Modelled as solid components covering proposed landscaping areas, with a standard rooting depth and height consistent with planting type. Correct levels in relation to finished ground and quantity per species | 3D Solid or equivalent | No of trees/shrubs per species, height range, woodland area
| Proposed Scattered Tree Groups | 2D Object - Polyline or equivalent |  | 3D solid geometry, volumetric meshes, or boundary representations that fully enclose volume. |  | 3D solid geometry, volumetric meshes, or boundary representations that fully enclose volume. | Modelled as individual 3D tree objects in proposed locations with correct elevations as per finished ground. Species and height range to be included | 3D Solid or equivalent | Species and height range
| Proposed Large Specification Trees | 2D Object - Polyline or equivalent |  | 3D solid geometry, volumetric meshes, or boundary representations that fully enclose volume. |  | 3D solid geometry, volumetric meshes, or boundary representations that fully enclose volume. | Modelled as individual 3D tree objects in proposed locations with correct elevations as per finished ground. Species and height range to be included | N/A | N/A
3D Flooding Surfaces | Flooding Areas (Storm Event + Climate Change) | 2D Object - Polyline or equivalent | 2 dimensional element accurately positioned in the model (x&y) | N/A | N/A | 3D Face | Modelled as a Digital Elevation Model (DEM) grid representing the flooding areas and the predicted water levels. Position and levels of grid are direct outputs from the 3D Flooding DEM models indicated below. | N/A | N/A
3D Flooding DEM (ESRI ASCII Grid - txt) | Flooding Areas (Storm Event + Climate Change) | N/A | N/A | N/A | N/A | DEM Grid | Digital Elevation Model (DEM) grids for the flooding areas, with levels representing predicted water levels for set return periods, as generated from the flooding simulations. | N/A | N/A
Bridges & Major Culverts Components | Bridge | 2D Object - Polyline or equivalent | 2 dimensional element accurately positioned in the model (x&y) | 3D solid geometry, volumetric meshes, or boundary representations that fully enclose volume | Bridges & Major Culverts solid representing generic placeholder. Modelled as a single solid representing the completed structure. Accurately positioned in the model (X,Y,Z) | 3D solid geometry, volumetric meshes, or boundary representations that fully enclose volume | Modelled with correct shape, size, and orientation, and in correct spatial location and quantity. | N/A | N/A
| Culvert | 2D Object - Polyline or equivalent |  | 3D solid geometry, volumetric meshes, or boundary representations that fully enclose volume |  | 3D solid geometry, volumetric meshes, or boundary representations that fully enclose volume | Modelled with correct shape, size, and orientation, and in correct spatial location and quantity. | N/A | N/A
| Piles | 2D Object - Polyline or equivalent |  | 3D solid geometry, volumetric meshes, or boundary representations that fully enclose volume |  | 3D solid geometry, volumetric meshes, or boundary representations that fully enclose volume | 3D geometry to reflect size and numbers of piles. Length reflective of expected depths based on geotechnical information. Top of pile set at embedment level into pile cap. | 3D Solid or equivalent | Pile type, diameter, depth, rebar type, rebar density, permanent casings info
| Foundations | N/A | N/A | 3D solid geometry, volumetric meshes, or boundary representations that fully enclose volume |  | 3D solid geometry, volumetric meshes, or boundary representations that fully enclose volume | 3D overall size and geometry of element including sloping surfaces and major penetration, recesses, chamfers that affects reinforcement detailing and spatial coordination. | 3D Solid or equivalent | Blinding concrete class, thickness and area. Concrete class and volume. Formwork areas split by finish class, vertical/horizontal and >300mm/<300mm. Rebar type and density. Waterproofing type and area.
| Abutments and Wingwalls | N/A | N/A | N/A | N/A | 3D solid geometry, volumetric meshes, or boundary representations that fully enclose volume | 3D overall size and geometry of elements including sloping surfaces and major penetration, recesses, chamfers that affects reinforcement detailing and spatial coordination. | 3D Solid or equivalent | Concrete class and volume. Formwork areas split by finish class, vertical/horizontal and >300mm/<300mm. Rebar type and density. Waterproofing type and area.
| Capping beams | N/A | N/A | N/A | N/A | 3D solid geometry, volumetric meshes, or boundary representations that fully enclose volume | 3D overall size and geometry of element including sloping surfaces and major penetration, recesses, chamfers that affects reinforcement detailing and spatial coordination | N/A | N/A
| Bearings | N/A | N/A | N/A | N/A | 3D solid geometry, volumetric meshes, or boundary representations that fully enclose volume | Modelled with correct shape, size, and orientation, and in correct spatial location and quantity. Object profile may be generic subject to specialist manufacturer design or product selection. | N/A | N/A
| Decks | N/A | N/A | N/A | N/A | 3D solid geometry, volumetric meshes, or boundary representations that fully enclose volume | All primary & secondary elements modelled of external sizes including slopes. Major penetrations modelled. Where concrete supported by permanent formwork then this shall be identified within the structural element. | 3D Solid or equivalent | Concrete deck: Concrete class and volume. Formwork areas split by finish class, vertical/horizontal and >300mm/<300mm. Rebar type and density. Waterproofing type and area. Precast concrete beams: Beam type, length, bearing type and dimensions. Steel beam: dimensions, steel grade, tonnage, protective system.
| Coping | N/A | N/A | N/A | N/A | 3D solid geometry, volumetric meshes, or boundary representations that fully enclose volume | Modelled with correct shape, size, and orientation, and in correct spatial location and quantity | N/A | N/A
| Parapet beams | N/A | N/A | N/A | N/A | 3D solid geometry, volumetric meshes, or boundary representations that fully enclose volume | Modelled with correct shape, size, and orientation, and in correct spatial location and quantity | 3D Solid or equivalent | Concrete class and volume. Formwork areas split by finish class, vertical/horizontal and >300mm/<300mm. Rebar type and density. Waterproofing type and area.
| Railings and Guardrails | N/A | N/A | N/A | N/A | 3D solid geometry, volumetric meshes, or boundary representations that fully enclose volume | Modelled where within scope (structural mounted) with correct shape, size, and orientation, and in correct spatial location and quantity. | 3D Solid or equivalent | Type, height and length
| Headwall | N/A | N/A | N/A | N/A | 3D solid geometry, volumetric meshes, or boundary representations that fully enclose volume | Modelled with correct shape, size, and orientation, and in correct spatial location and quantity. Headwalls scope to be workshopped and agreed with drainage and any other influencing disciplines. | 3D Solid or equivalent | In situ: Concrete class and volume. Formwork areas split by finish class, vertical/horizontal and >300mm/<300mm. Rebar type and density. Waterproofing type and area. Precast: Beam type, length and dimensions.
| Access steps | N/A | N/A | N/A | N/A | 3D solid geometry, volumetric meshes, or boundary representations that fully enclose volume | Modelled where within scope (structural mounted) with correct shape, size, and orientation, and in correct spatial location and quantity. | N/A | N/A
| Structural Backfill | N/A | N/A | N/A | N/A | Data | Not requirement to 3D model. Attribute data to primary element and include supporting detail drawings. | 3D Solid or equivalent | Fill volume and material class.
| Waterproofing | N/A | N/A | N/A | N/A | Data | Not requirement to 3D model. Attribute data to primary element and include supporting detail drawings. | 3D Solid / Surface / Mesh or equivalent | Volume, area and type.
| Expansion joints | 2D Object - Polyline or equivalent | 2 dimensional element accurately positioned in the model (x&y) | N/A | N/A | 3D solid geometry, volumetric meshes, or boundary representations that fully enclose volume | Expansions joints modelled to dimensions and length of object. Sealant attributed to element. | 3D Solid or equivalent | Type, dimensions and length of joint sealant/water bar/water stop. Type, dimensions and area of filler board.
| Ducting | N/A | N/A | N/A | N/A | 3D solid geometry, volumetric meshes, or boundary representations that fully enclose volume | Modelled, where within structure, with correct shape, size, and orientation, and in correct spatial location and quantity. Ducting MEA to be coordinated with interfacing disciplines | N/A | N/A
| Concrete Rebar | N/A | N/A | N/A | N/A | 3D solid geometry, volumetric meshes, or boundary representations that fully enclose volume | Rebar drawings and schedules to be directly coordinated from 3D concrete element geometry to assure coordination. Steel rebar can be 2-dimensional. | 3D Solid or equivalent | Length, width and volume of reinforcement.
Minor Structures and Culverts | Minor Structure | 2D Object - Polyline or equivalent | 2 dimensional element accurately positioned in the model (x&y) | 3D solid geometry, volumetric meshes, or boundary representations that fully enclose volume | Minor Structures and Culverts solid representing generic placeholder. Modelled as a single solid representing the completed structure. Accurately positioned in the model (X,Y,Z) | 3D solid geometry, volumetric meshes, or boundary representations that fully enclose volume | Modelled with correct shape, size, and orientation, and in correct spatial location and quantity. | N/A | N/A
| Piles | 2D Object - Polyline or equivalent |  | 3D solid geometry, volumetric meshes, or boundary representations that fully enclose volume |  | 3D solid geometry, volumetric meshes, or boundary representations that fully enclose volume | 3D geometry to reflect size and numbers of piles. Length reflective of expected depths based on geotechnical information. Top of pile set at embedment level into pile cap. | 3D Solid or equivalent | Pile type, diameter, depth, rebar type, rebar density, permanent casings info
| Foundations | N/A | N/A | 3D solid geometry, volumetric meshes, or boundary representations that fully enclose volume |  | 3D solid geometry, volumetric meshes, or boundary representations that fully enclose volume | 3D overall size and geometry of element including sloping surfaces and major penetration, recesses, chamfers that affects reinforcement detailing and spatial coordination. Foundation design scope to be workshopped and agreed on projects with Highways, ITS and other disciplines. | 3D Solid or equivalent | Blinding concrete class, thickness and area. Concrete class and volume. Formwork areas split by finish class, vertical/horizontal and >300mm/<300mm. Rebar type and density. Waterproofing type and area.
| Culvert barrel | 2D Object - Polyline or equivalent | 2 dimensional element accurately positioned in the model (x&y) | N/A |  | 3D solid geometry, volumetric meshes, or boundary representations that fully enclose volume | 3D overall size and geometry of elements including sloping surfaces and major penetration, recesses, chamfers that affects reinforcement detailing and spatial coordination. | N/A | N/A
| Headwall | 2D Object - Polyline or equivalent |  | N/A |  | 3D solid geometry, volumetric meshes, or boundary representations that fully enclose volume | 3D overall size and geometry of elements including sloping surfaces and major penetration, recesses, chamfers that affects reinforcement detailing and spatial coordination. Headwalls scope to be workshopped and agreed on projects with drainage and any other influencing disciplines. | N/A | N/A
| Mammal passes | 2D Object - Polyline or equivalent |  | N/A |  | 3D solid geometry, volumetric meshes, or boundary representations that fully enclose volume | 3D overall size and geometry of elements including sloping surfaces and major penetration, recesses, chamfers that affects reinforcement detailing and spatial coordination. | N/A | N/A
| Structural Backfill | N/A | N/A | N/A | N/A | Data | Not modelled - to be represented on drawings | 3D Solid or equivalent | Fill volume and type.
| Waterproofing | N/A | N/A | N/A | N/A | Data | Not modelled - to be represented on drawings | 3D Solid / Surface / Mesh or equivalent | Volume, area and type.
| Expansion joints | 2D Object - Polyline or equivalent | 2 dimensional element accurately positioned in the model (x&y) | N/A | N/A | 3D solid geometry, volumetric meshes, or boundary representations that fully enclose volume | 3D dimensions and length of object. Sealant attributed to element. | 3D Solid or equivalent | Type, dimensions and length of joint sealant/water bar/water stop. Type, dimensions and area of filler board.
| Ducting | N/A | N/A | N/A | N/A | 3D solid geometry, volumetric meshes, or boundary representations that fully enclose volume | Modelled, where within structure, with correct shape, size, and orientation, and in correct spatial location and quantity. Ducting MEA to be coordinated with interfacing disciplines | N/A | N/A
| Concrete Rebar | N/A | N/A | N/A | N/A | 3D solid geometry, volumetric meshes, or boundary representations that fully enclose volume | Rebar drawings and schedules to be directly coordinated from 3D concrete element geometry to assure coordination. Steel rebar can be 2-dimensional. | 3D Solid or equivalent | Length, width and volume of reinforcement.
Gantries | Gantry Superstructure | 2D Object - Polyline / Region or equivalent | 2 dimensional element accurately positioned in the model (x&y) | 3D solid geometry, volumetric meshes, or boundary representations that fully enclose volume | Gantries solid representing generic placeholder. Modelled as a single solid representing the completed structure. Accurately positioned in the model (X,Y,Z) | 3D solid geometry, volumetric meshes, or boundary representations that fully enclose volume | Modelled with correct shape, size, and orientation, and in correct spatial location and quantity. | N/A | N/A
| Gantry Substructure | 2D Object - Block / Polyline / Hatch or equivalent |  | 3D solid geometry, volumetric meshes, or boundary representations that fully enclose volume |  | 3D solid geometry, volumetric meshes, or boundary representations that fully enclose volume | 3D model of visible elements. To be modelled accurate for spatial coordination and connection detailing | N/A | N/A
| Pile Concrete | N/A | N/A | N/A |  | 3D solid geometry, volumetric meshes, or boundary representations that fully enclose volume | 3D geometry to reflect size and numbers of piles. Length reflective of expected depths based on geotechnical information. Top of pile set at embedment level into pile cap. | 3D Solid or equivalent | Pile type, diameter, depth, rebar type, rebar density, permanent casings info
| Pile Steel and Grillage | N/A | N/A | N/A |  | 3D solid geometry, volumetric meshes, or boundary representations that fully enclose volume | 3D geometry to reflect size and numbers of piles. Length reflective of expected depths based on geotechnical information. Top of pile set at interface level with grillage. Geometry of grillage to be fully modelled to correct locations, orientation and sizes. | N/A
| Foundation & Pile cap | N/A | N/A | N/A |  | 3D solid geometry, volumetric meshes, or boundary representations that fully enclose volume | 3D overall size and geometry of element including sloping surfaces and major penetration, recesses, chamfers that affects reinforcement detailing and spatial coordination. | 3D Solid or equivalent | Blinding concrete class, thickness and area. Concrete class and volume. Formwork areas split by finish class, vertical/horizontal and >300mm/<300mm. Rebar type and density. Waterproofing type and area.
| Foundation Plinth | N/A | N/A | N/A |  | 3D solid geometry, volumetric meshes, or boundary representations that fully enclose volume | 3D modelled element showing dimensions and representing concrete profile. Reinforcement, finishes, waterproofing, final bearings and movement joints covered in drawings. | N/A
| Boom | N/A | N/A | N/A |  | 3D solid geometry, volumetric meshes, or boundary representations that fully enclose volume | 3D modelled element showing all primary and secondary members, including stiffeners and associated connections. | N/A | N/A
| Trestle | N/A | N/A | N/A |  | 3D solid geometry, volumetric meshes, or boundary representations that fully enclose volume | 3D modelled element showing all primary and secondary members, including stiffeners and associated connections. | N/A | N/A
| Lifting | N/A | N/A | N/A |  | 3D solid geometry, volumetric meshes, or boundary representations that fully enclose volume | 3D modelled element showing all primary and secondary members, including stiffeners and associated connections. | N/A | N/A
| Flooring | N/A | N/A | N/A |  | 3D solid geometry, volumetric meshes, or boundary representations that fully enclose volume | 3D modelled element showing all primary and secondary members, including stiffeners and associated connections. | N/A | N/A
| Access hatch | N/A | N/A | N/A |  | 3D solid geometry, volumetric meshes, or boundary representations that fully enclose volume | 3D modelled element showing all primary and secondary members, including stiffeners and associated connections. | N/A | N/A
| Fencing | N/A | N/A | N/A |  | 3D solid geometry, volumetric meshes, or boundary representations that fully enclose volume | 3D modelled element showing all primary and secondary members, including stiffeners and associated connections. | N/A | N/A
| Access gate | 2D Object - Block / Polyline / Hatch or equivalent | 2 dimensional element accurately positioned in the model (x&y) | N/A | N/A | 3D solid geometry, volumetric meshes, or boundary representations that fully enclose volume | 3D modelled element showing all primary and secondary members, including stiffeners and associated connections. | N/A | N/A
| Ladder | N/A | N/A | N/A | N/A | 3D solid geometry, volumetric meshes, or boundary representations that fully enclose volume | 3D modelled element showing all primary and secondary members, including stiffeners and associated connections. | N/A | N/A
| Holding Down Bolts / Foundation Connection | N/A | N/A | N/A |  | 3D solid geometry, volumetric meshes, or boundary representations that fully enclose volume | 3D modelled element showing all primary and secondary members, including stiffeners and associated connections. | N/A | N/A
| Structural Backfill | N/A | N/A | N/A | N/A | Data | Not modelled - to be represented on drawings. Attribution of data to primary element where required by ADMM | 3D Solid or equivalent | Fill volume and material class.
| Waterproofing | N/A | N/A | N/A | N/A | Data | Not modelled - to be represented on drawings. Attribution of data to primary element where required by ADMM | 3D Solid / Surface / Mesh or equivalent | Volume, area and type.
| Expansion joints | 2D Object - Block / Polyline / Hatch or equivalent | 2 dimensional element accurately positioned in the model (x&y) | N/A | N/A | 3D solid geometry, volumetric meshes, or boundary representations that fully enclose volume | 3D modelled to dimensions and length of object. Sealant attributed to element. | 3D Solid or equivalent | Type, dimensions and length of expansion joints.
| Ducting | N/A | N/A | N/A | N/A | 3D solid geometry, volumetric meshes, or boundary representations that fully enclose volume | Modelled, where within structure, with correct shape, size, and orientation, and in correct spatial location and quantity. Ducting MEA to be coordinated with interfacing disciplines | N/A | N/A
| Concrete Rebar | N/A | N/A | N/A | N/A | 3D solid geometry, volumetric meshes, or boundary representations that fully enclose volume | Rebar drawings and schedules to be directly coordinated from 3D concrete element geometry to assure coordination. Steel rebar can be 2-dimensional. | 3D Solid or equivalent | Length, width and volume of reinforcement.
Retaining Walls Components | Retaining Walls | 2D Object - Block / Polyline / Hatch or equivalent | 2 dimensional element accurately positioned in the model (x&y) | 3D solid geometry, volumetric meshes, or boundary representations that fully enclose volume | Retaining Wall solid representing generic placeholder. Modelled as a single solid representing the completed structure. Accurately positioned in the model (X,Y,Z) | 3D solid geometry, volumetric meshes, or boundary representations that fully enclose volume | 3D modelled element showing all primary and secondary members, including stiffeners and associated connections. | N/A | N/A
| Piles | 2D Object - Block / Polyline / Hatch or equivalent |  | 3D solid geometry, volumetric meshes, or boundary representations that fully enclose volume |  | 3D solid geometry, volumetric meshes, or boundary representations that fully enclose volume | 3D geometry to reflect size and numbers of piles. Length reflective of expected depths based on geotechnical information. Top of pile set at embedment level into pile cap. | 3D Solid or equivalent | Pile type, diameter, depth, rebar type, rebar density, permanent casings info
| Foundations | N/A | N/A | 3D solid geometry, volumetric meshes, or boundary representations that fully enclose volume |  | 3D solid geometry, volumetric meshes, or boundary representations that fully enclose volume | 3D overall size and geometry of element including sloping surfaces and major penetration, recesses, chamfers that affects reinforcement detailing and spatial coordination. | 3D Solid or equivalent | Blinding concrete class, thickness and area. Concrete class and volume. Formwork areas split by finish class, vertical/horizontal and >300mm/<300mm. Rebar type and density. Waterproofing type and area.
| Wall stem | N/A | N/A | N/A | N/A | 3D solid geometry, volumetric meshes, or boundary representations that fully enclose volume | 3D overall size and geometry of element including sloping surfaces and major penetration, recesses, chamfers that affects reinforcement detailing and spatial coordination. Retaining wall scope to be workshopped on each project and agreed with Highways, Geotechnical and any other interfacing discipline. | 3D Solid or equivalent | Concrete class and volume. Formwork areas split by finish class, vertical/horizontal and >300mm/<300mm. Rebar type and density. Waterproofing type and area.
| Capping Beam | N/A | N/A | N/A | N/A | 3D solid geometry, volumetric meshes, or boundary representations that fully enclose volume | 3D overall size and geometry of element including sloping surfaces and major penetration, recesses, chamfers that affects reinforcement detailing and spatial coordination | N/A | N/A
| Parapets / railings | N/A | N/A | N/A | N/A | 3D solid geometry, volumetric meshes, or boundary representations that fully enclose volume | Modelled where within scope (structural mounted) with correct shape, size, and orientation, and in correct spatial location and quantity. | N/A | N/A
| Structural Backfill | N/A | N/A | N/A | N/A | Data | Not modelled - to be represented on drawings | 3D Solid or equivalent | Fill volume and material class.
| Waterproofing | N/A | N/A | N/A | N/A | Data | Not modelled - to be represented on drawings | 3D Solid / Surface / Mesh or equivalent | Volume, area and type.
| Expansion joints | 2D Object - Polyline or equivalent | 2 dimensional element accurately positioned in the model (x&y) | N/A | N/A | 3D solid geometry, volumetric meshes, or boundary representations that fully enclose volume | Expansions joints modelled to dimensions and length of object. Sealant attributed to element. | N/A | N/A
| Back of Wall Drainage | 2D Object - Block / Polyline / Hatch or equivalent |  | N/A | N/A | 3D solid geometry, volumetric meshes, or boundary representations that fully enclose volume | Modelled with correct shape, size, and orientation, and in correct spatial location and quantity. Drainage to be modelled to point that is coordinated with Drainage Team. | N/A | N/A
| Ducting | N/A | N/A | N/A | N/A | 3D solid geometry, volumetric meshes, or boundary representations that fully enclose volume | Modelled, where within structure, with correct shape, size, and orientation, and in correct spatial location and quantity. Ducting MEA to be coordinated with interfacing disciplines | N/A | N/A
| Concrete Rebar | N/A | N/A | N/A | N/A | 3D solid geometry, volumetric meshes, or boundary representations that fully enclose volume | Rebar drawings and schedules to be directly coordinated from 3D concrete element geometry to assure coordination. Steel rebar can be 2-dimensional. | 3D Solid or equivalent | Length, width and volume of reinforcement.
Geotechnical Components | Reinforced earth Retaining Wall | N/A | N/A | 3D Solid / Mesh or equivalent |  | 3D Solid / Mesh or equivalent | 3D Model for wall elements to be modelled as volumetric components & foundations. These include facing panels, capping units, reinforced soil zone, backfill and topsoil. Retaining wall scope to be workshopped on each project and agreed with Structures and any other interfacing discipline. | N/A | N/A
| Retaining Walls | 2D Object - Block / Polyline / Hatch or equivalent | 2 dimensional element accurately positioned in the model (x&y) | 3D Solid / Mesh or equivalent |  | 3D Solid / Mesh or equivalent | 3D Model for wall elements to be modelled as volumetric components & inclusion of any foundations. These include facing panels, capping units. Retaining wall scope to be workshopped on each project and agreed with Highways, Geotechnical and any other interfacing discipline. | N/A | N/A
| Liners | N/A | N/A | N/A | N/A | N/A | N/A | 3D Solid or equivalent | Project Team to work with Cost Consultant to provide data that will aid with costing.
| Rock anchors | N/A | N/A | 3D Solid / Mesh or equivalent |  | 3D Solid / Mesh or equivalent | Rock anchors modelled as individual components with accurate shapes, sizes and depths as per design proposals. Permanent facing with correct thickness to be included as required. Correct location and levels in relation to the finished ground surface. | N/A | N/A
| Soil nails | N/A | N/A | 3D Solid / Mesh or equivalent |  | 3D Block / 3D Solid / Mesh | Soil nails modelled as individual components with accurate shapes, sizes and depths as per design proposals. Permanent facing with correct thickness to be included as required. Correct location and levels in relation to the finished ground surface. | N/A | N/A
| Geotextile | N/A | N/A | N/A | N/A | Data | Not required to be modelled. Team to work with Cost Consultant to provide data that will aid with costing. | 3D Mesh/Surface | Size and Area
| Geogrid | N/A | N/A | N/A | N/A | 3D Solid / Mesh or equivalent | Modelled as surface components with nominal depths, covering proposed geogrid locations. Correct levels in relation to finished ground. | N/A | N/A
| Engineered Fill | N/A | N/A | N/A | N/A | 3D Solid / Mesh or equivalent | Modelled as volumetric components in correct locations and depths in relation to both the existing and finished ground levels. Includes infill material used for excavation and replacement of existing unsuitable material. | N/A | N/A
| Rock blanket | N/A | N/A | N/A | N/A | 3D Solid / Mesh or equivalent | Modelled as volumetric components with approximate rock blanket depths, covering proposed locations. Correct levels in relation to finished ground. | N/A | N/A
| Back of Wall Drainage | 2D Object - Block / Polyline / Hatch or equivalent | 2 dimensional element accurately positioned in the model (x&y) | N/A | N/A | 3D solid geometry, volumetric meshes, or boundary representations that fully enclose volume | Modelled with correct shape, size, and orientation, and in correct spatial location and quantity. Drainage to be modelled to point that is coordinated with Drainage Team. | N/A | N/A
| Contaminated material areas | 2D Object - Polyline / Region or equivalent |  | N/A | N/A | N/A | N/A | 3D Solid / Mesh or equivalent | Area, volume if possible, contamination type
| Geotextile and Liners | N/A | N/A | N/A | N/A | N/A | N/A | 3D Solid / Mesh or equivalent | Areas
Ground Investigation Components | Exploratory Holes | 2D Object - Block / Polyline / Hatch or equivalent | 2 dimensional element accurately positioned in the model (x&y) | 3D solid geometry, volumetric meshes, or boundary representations that fully enclose volume | Existing and Proposed utility apparatus to be modelled in 3D by using space reservation | 3D solid geometry, volumetric meshes, or boundary representations that fully enclose volume | GI exploratory holes modelled as solid cylinders showing accurate sub-surface layers’ depths, in correct geographical locations and correct levels in relation to the ground surface. Individual sub-surface layers to be easily identifiable in the model. | N/A | N/A
Utilities | Overhead Cable | 2D Object - Block / Polyline / Hatch or equivalent | Indicative location of existing utility apparatus in 2D, as received from C2 information from Utility companies, and other sources if applicable. | 3D solid geometry, volumetric meshes, or boundary representations that fully enclose volume |  | 3D solid geometry, volumetric meshes, or boundary representations that fully enclose volume | Existing and Proposed utility apparatus to be modelled in 3D. Level of accuracy and reliability to be clearly identifiable for spatial coordination (e.g.) utility 3D information modelled from detailed on-site inspection and utility information modelled from C2 and any other desktop survey information. This shall include where desktop derived utility information is required to be developed to a higher level of accuracy. | N/A | N/A
| Underground Cable | 2D Object - Block / Polyline / Hatch or equivalent |  | 3D solid geometry, volumetric meshes, or boundary representations that fully enclose volume |  | 3D solid geometry, volumetric meshes, or boundary representations that fully enclose volume |  | N/A | N/A
| Manhole | 2D Object - Block / Polyline / Hatch or equivalent |  | 3D solid geometry, volumetric meshes, or boundary representations that fully enclose volume |  | 3D solid geometry, volumetric meshes, or boundary representations that fully enclose volume |  | N/A | N/A
| Joint Box | 2D Object - Block / Polyline / Hatch or equivalent |  | 3D solid geometry, volumetric meshes, or boundary representations that fully enclose volume |  | 3D solid geometry, volumetric meshes, or boundary representations that fully enclose volume |  | N/A | N/A
| Pole | 2D Object - Block / Polyline / Hatch or equivalent |  | 3D solid geometry, volumetric meshes, or boundary representations that fully enclose volume |  | 3D solid geometry, volumetric meshes, or boundary representations that fully enclose volume |  | N/A | N/A
| Cabinet Shell | 2D Object - Block / Polyline / Hatch or equivalent |  | 3D solid geometry, volumetric meshes, or boundary representations that fully enclose volume |  | 3D solid geometry, volumetric meshes, or boundary representations that fully enclose volume |  | N/A | N/A
| Mast | 2D Object - Block / Polyline / Hatch or equivalent |  | 3D solid geometry, volumetric meshes, or boundary representations that fully enclose volume |  | 3D solid geometry, volumetric meshes, or boundary representations that fully enclose volume |  | N/A | N/A
| Mains | 2D Object - Block / Polyline / Hatch or equivalent |  | 3D solid geometry, volumetric meshes, or boundary representations that fully enclose volume |  | 3D solid geometry, volumetric meshes, or boundary representations that fully enclose volume |  | N/A | N/A
| Sewers | 2D Object - Block / Polyline / Hatch or equivalent |  | 3D solid geometry, volumetric meshes, or boundary representations that fully enclose volume |  | 3D solid geometry, volumetric meshes, or boundary representations that fully enclose volume |  | N/A | N/A
| Rising Main | 2D Object - Block / Polyline / Hatch or equivalent |  | 3D solid geometry, volumetric meshes, or boundary representations that fully enclose volume |  | 3D solid geometry, volumetric meshes, or boundary representations that fully enclose volume |  | N/A | N/A
| Combined Sewer Outfall | 2D Object - Block / Polyline / Hatch or equivalent |  | 3D solid geometry, volumetric meshes, or boundary representations that fully enclose volume |  | 3D solid geometry, volumetric meshes, or boundary representations that fully enclose volume |  | N/A | N/A
| Surface water sewer | 2D Object - Block / Polyline / Hatch or equivalent |  | 3D solid geometry, volumetric meshes, or boundary representations that fully enclose volume |  | 3D solid geometry, volumetric meshes, or boundary representations that fully enclose volume |  | N/A | N/A
| Air valve | 2D Object - Block / Polyline / Hatch or equivalent |  | 3D solid geometry, volumetric meshes, or boundary representations that fully enclose volume |  | 3D solid geometry, volumetric meshes, or boundary representations that fully enclose volume |  | N/A | N/A
| Taper | 2D Object - Block / Polyline / Hatch or equivalent |  | 3D solid geometry, volumetric meshes, or boundary representations that fully enclose volume |  | 3D solid geometry, volumetric meshes, or boundary representations that fully enclose volume |  | N/A | N/A
| Valves | 2D Object - Block / Polyline / Hatch or equivalent |  | 3D solid geometry, volumetric meshes, or boundary representations that fully enclose volume |  | 3D solid geometry, volumetric meshes, or boundary representations that fully enclose volume |  | N/A | N/A
| Hydrants | 2D Object - Block / Polyline / Hatch or equivalent |  | 3D solid geometry, volumetric meshes, or boundary representations that fully enclose volume |  | 3D solid geometry, volumetric meshes, or boundary representations that fully enclose volume |  | N/A | N/A
H&S Markers | H&S Marker | N/A | N/A | 2D Object - Block/Polyline/Hatch or equivalent | 2D Marker place in indicative zone of H&S area. Must be visible in Drawing Sheet space. | 3D solid geometry, volumetric meshes, or boundary representations that fully enclose volume | 3D Marker place in indicative zone of H&S area with description data attached. Must be visible in 3D and Drawing Sheet space. | N/A | N/A