## Cover Page
Quality Information
Prepared by |  | Checked by |  | Verified by | Approved by
Eleri Brown |  | Emily Ghedia |  | Ian Davies | Ian Davies
Consultant |  | Principal Consultant |  | Technical Director | Technical Director
Kim Crowhurst |  | Lauren Harrington
Consultant |  | Principal Consultant
Revision History
Revision | Revision date | Details | Authorised | Name | Position
1 | 17th May 2024 | Excel submitted as part of Task 148 | ID | Ian Davies | Technical Director
2 | 21st June 2024 | Excel submitted as part of Task 149 | ID | Ian Davies | Technical Director
© 2024 AECOM Limited. All Rights Reserved.
This document has been prepared by AECOM Limited (“AECOM”) for sole use of our client (“Transport Infrastructure Ireland”) in accordance with generally accepted consultancy principles, the budget for fees and the terms of reference agreed between AECOM and the Client. Any information provided by third parties and referred to herein has not been checked or verified by AECOM, unless otherwise expressly stated in the document. No third party may rely upon this document without the prior and express written agreement of AECOM.
Tools/Hardware

## Overview
Overview
Purpose of the excel
This excel details the carbon benchmarking and analysis undertaken for the N22 project.
Tab name | Tab description
Benchmark summary | This tab summarises the carbon benchmarking values for various structure types
Task 1 - Emission summary | This tab details the overall carbon figures for the N22 project in accordance with Task 1 detailed within the Task Plan. Data has been taken from the individual structure tabs as well as the "Other Structures" tab which contains the prorated data for those structures which have not been benchmarked.
Task 2 - Series summary | This tab summarises the carbon analysis undertaken based on series type on a project and structure level in accordance with Task 2 detailed within the Task Plan. Data has been taken from the "Task 2 - Asset lvl analysis" tab which provides a detailed breakdown of each asset with corresponding carbon data for each series type.
Task 2 - Asset lvl analysis | This tab summarises the carbon analysis undertaken based on series type on an asset level in accordance with Task 2 detailed within the Task Plan. For structures that have been benchmarked, data has been taken from respective structure tabs. For structures that have not been benchmarked, series values have been estimated based on a series benchmarking exercise which takes an average of those benchmarked.
Task 3 - Material summary | This tab summarises the carbon analysis undertaken based on material type and activities on a project and structure level in accordance with Task 3 detailed within the Task Plan. Data has been taken from respective structure tabs. The results are compared with publicly available data such as National Highways 2030/2040/2050 plan.
Task 4 - Maintenance summary | This tab summarises the maintenance figures for the N22 project in accordance with Task 4 detailed within the Task Plan. Data has been summarised from respective tabs.
Other structures | This tab details the structures that have not been included in the initial benchmarking exercise and their respective bridge deck areas, benchmarks and emissions.
Accommodation Overbridge (AOB) | This tab summarises the respective structure's benchmarking data and data obtained from the TII Carbon Tool. It also details a structure specific material and maintenance analysis, as well as a copy of a table from the online tool.
Accommodation Underbridges (AUB)
Combined Accommodation Underbridges (CAUB)
Combined Underbridge (CUB)
Junction Underbridge (JUB)
Overbridge (OB)
Pedestrian Underpass (PUP)
Riverbridge (RB)
Underbridges (UB)
Mainline (incl. Earthworks) (M)
Junctions (J)
Side roads (SR)
Culverts (C)
Mainline (excl. Earthworks) (M no EW)
Structure Dimensions | This tab details dimension information such as width, length and height for the bridges and culverts.
Operational Energy | This tab details the operational energy requirements and emissions associated with N22's street lighting and Variable Message Screens.

## Benchmark summary
N22 Carbon Benchmarking (22.2 km Type 2 Dual Carriageway)
Tab description: This tab summarises the carbon benchmarking values for various structure types
Summary for benchmarked assets | [8 empty] | Mainline with earthworks (incl. side roads & junctions)
Lifecycle stage | Total Carbon (tCO₂e) | % Footprint | [6 empty] | Structure Type | Total Carbon (tCO₂e) | % Footprint
Embodied Carbon | 80239.5007 | 58.19% | [6 empty] | Embodied Carbon | 34166.071 | 39.1%
Construction Activities | 37028.6 | 26.85% | [6 empty] | Construction Activities | 34246.4 | 39.19%
Maintenance | 18908.2413 | 13.71% | [6 empty] | Maintenance | 18904.6048 | 21.63%
Operational Energy | 1727.29 | 1.253% | [6 empty] | Operational Energy | 63.91 | 0.07314%
Total carbon (tCO₂e) | 137903.632 | [7 empty] | Mainline total carbon (tCO₂e) | 87380.9858
* Note that these results are for the benchmarked asset components only and therefore do not represent the carbon footprint for the scheme in its entirety. | [8 empty] | Carbon Benchmark (A1-A5, B2-B5, B6) per km | 3672.7137
[9 empty] | Carbon Benchmark (A1-A5, B2-B5, B6) per km per lane | 918.1784
Structures benchmarked (incl. bridges & culverts) | [8 empty] | Mainline without earthworks (incl. side roads & junctions)
Structure Type | Total Carbon (tCO₂e) | % Footprint | [6 empty] | Structure Type | Total Carbon (tCO₂e) | % Footprint
Embodied Carbon | 46073.4297 | 94.3% | [6 empty] | Embodied Carbon | 34166.071 | 50.66%
Construction Activities | 2782.2 | 5.694% | [6 empty] | Construction Activities | 14302.1 | 21.21%
Maintenance | 3.6365 | 0.007443% | [6 empty] | Maintenance | 18904.6048 | 28.03%
Operational Energy | 0 | 0% | [6 empty] | Operational Energy | 63.91 | 0.09477%
Structures total carbon (tCO₂e) | 48859.2662 | [7 empty] | Mainline total carbon (tCO₂e) | 67436.6858
[9 empty] | Carbon Benchmark (A1-A5, B2-B5, B6) per km | 2007.9037
[9 empty] | Carbon Benchmark (A1-A5, B2-B5, B6) per km per lane | 501.9759
Carbon Benchmark per Type of Structure
Structures |  |  | Totals
Structure Type | Link to breakdown | No. of structures benchmark is based on | Total Carbon (A1-A5, B2-B5, B6) (tCO₂e) | Carbon Benchmark per Structure (tCO₂e) A1-A5 | Carbon Benchmark per Structure (tCO₂e) (A1-A5, B2-B5, B6) | Carbon Benchmark per unit (A1-A5) | Carbon Benchmark per unit (A1-A5, B2-B5, B6) | Benchmark Unit
Accommodation Overbridge | AOB | 1 | 593.2473 | 593.1326 | 593.2473 | 0.79964 | 0.79979 | tCO₂e/m²
Accommodation Underbridges | AUB | 4 | 997.0505 | 249.1517 | 249.2626 | 1.864 | 1.8648 | tCO₂e/m²
Combined Accommodation Underbridges | CAUB | 3 | 1992.4637 | 664.0719 | 664.1546 | 3.1458 | 3.1462 | tCO₂e/m²
Combined Underbridge | CUB | 2 | 2341.1127 | 1170.4832 | 1170.5564 | 3.8558 | 3.856 | tCO₂e/m²
Junction Underbridges | JUB | 2 | 5016.2393 | 2508.019 | 2508.1197 | 6.7792 | 6.7795 | tCO₂e/m²
Overbridges | OB | 4 | 5752.9177 | 1438.0966 | 1438.2294 | 3.0616 | 3.0619 | tCO₂e/m²
Pedestrian Underpass | PUP | 2 | 443.7049 | 221.7688 | 221.8525 | 2.7059 | 2.7068 | tCO₂e/m²
River Bridges | RB | 4 | 19246.3071 | 4811.3369 | 4811.5768 | 3.2227 | 3.2229 | tCO₂e/m²
Underbridges | UB | 3 | 10137.3211 | 3378.9415 | 3379.107 | 4.196 | 4.1963 | tCO₂e/m²
Culverts | C | - | 2338.9658 | 2338.5737 | 2338.9658 | 2.279 | 2.2794 | tCO₂e/m
Side roads | SR | - | 2362.8718 | 1605.4287 | 2362.8718 | 0.42698 | 0.62842 | tCO₂e/m
Junctions | J | 5 | 5147.2498 | 457.4561 | 1029.45 | 0.4871 | 1.0979 | tCO₂e/m
Total carbon (tCO₂e) |  | 30 | 56369.4517
Assumptions
This assessment has been conducted in accordance with PAS 2080: 2023 Carbon Management in Buildings and Infrastructure
The scope of this assessment is limited to the 'Before Use' and 'Use' Stage.

## Task 1 - Emission summary
N22 Carbon Emissions Summary
Tab description: This tab details the overall carbon figures for the N22 project in accordance with Task 1 detailed within the Task Plan. Data has been taken from the individual structure tabs as well as the "Other Structures" tab which contains the prorated data for those structures which have not been benchmarked.
Summary
PAS 2080 Stages | Total Carbon (tCO₂e) | % Footprint
Embodied Carbon (A1-A4) | 89008.4823 | 60.42%
Construction Activities (A5) | 37558.8151 | 25.5%
Maintenance (B2-B5) | 18909.7825 | 12.84%
Operational energy (B6) | 1828.47 | 1.241%
Total carbon (tCO₂e) | 147305.55 | -
Carbon per km of road (tCO₂e/km) | 6635.3851 | -
Carbon per km.lane of road (tCO₂e/km) | 1658.8463 | -
No. of km | 22.2
No. of lanes | 4

## Task 2 - Series summary
N22 Series Emissions Summary
Tab description: This tab summarises the carbon analysis undertaken based on series type on a project and structure level in accordance with Task 2 detailed within the Task Plan. Data has been taken from the "Task 2 - Asset lvl analysis" tab which provides a detailed breakdown of each asset with corresponding carbon data for each series type.
Project level analysis
Series name | Total A1-A3 Carbon (tCO₂e) | % Footprint
Series 300 - Fencing and Environmental Noise Barriers | 828.7133 | 0.9434%
Series 400 - Road Restraint System | 5001.4551 | 5.694%
Series 500 - Drainage and surface ducts | 6088.1668 | 6.931%
Series 600 - Earthworks | 809.4062 | 0.9214%
Series 800 - Road Pavements - Unbound and Cement Bound Mixtures | 10304.8671 | 11.73%
Series 900 - Road Pavements - Bituminous Materials | 8330.3282 | 9.483%
Series 1000 - Road Pavements - Concrete Materials | 33.1155 | 0.0377%
Series 1100 - Kerbs, Footways and Paved Areas | 0 | 0%
Series 1200 - Traffic Signs and Road Markings | 198.3386 | 0.2258%
Series 1500 - Traffic Control and Communications | 1790.138 | 2.038%
Series 1600 - Piling and Embedded Retaining Walls | 612.9935 | 0.6978%
Series 1700 - Structural Concrete | 52195.6604 | 59.42%
Series 1800 - Structural Steelwork | 1049.2395 | 1.194%
Series 2400 - Brickwork, Blockwork and Stonework | 541.0853 | 0.616%
Other-Street Furniture and Electrical Equipment | 0 | 0%
Other-Timber | 61.3337 | 0.06982%
Other-Tunnels | 0 | 0%
Total carbon (tCO₂e) | 87844.8414 | 100%
Structure level analysis
Structure type | Acronym | Series 300 | Series 400 | Series 500 | Series 600 | Series 800 | Series 900 | Series 1000 | Series 1100 | Series 1200 | Series 1500 | Series 1600 | Series 1700 | Series 1800 | Series 2400 | Other-Street Furniture and Electrical Equipment | Other-Timber | Other-Tunnels | Total A1-A3 Carbon per structure (tCO₂e) | % of total
Accommodation Overbridge | AOB | 0 | 9.4126 | 21.2505 | 2.0343 | 0 | 0.2298 | 0.7904 | 0 | 0 | 3.3687 | 0 | 432.5351 | 0 | 0 | 0 | 1.3112 | 0 | 470.9326 | 0.5361%
Accommodation Underbridges | AUB | 5.0973 | 0 | 111.6646 | 155.4373 | 0 | 2.2967 | 5.5731 | 0 | 0 | 0 | 0 | 2801.5083 | 0 | 0 | 0 | 19.6219 | 0 | 3101.1992 | 3.53%
Combined Accommodation Underbridges | CAUB | 0 | 6.5827 | 46.1472 | 32.8169 | 0 | 0.5162 | 1.6507 | 0 | 0 | 11.2976 | 0 | 1652.2668 | 0 | 0 | 0 | 2.8376 | 0 | 1754.1157 | 1.997%
Combined Underbridge | CUB | 0 | 6.152 | 36.4871 | 35.9652 | 0 | 0.4854 | 1.1621 | 0 | 0 | 13.7834 | 0 | 2064.157 | 0 | 0 | 0 | 1.6741 | 0 | 2159.8663 | 2.459%
Junction Underbridges | JUB | 0 | 15.3074 | 69.3722 | 69.1824 | 0 | 0.69537 | 2.9739 | 0 | 0 | 13.2336 | 0 | 9008.1069 | 0 | 0 | 0 | 4.3724 | 0 | 9183.2441 | 10.45%
Overbridges | OB | 0 | 32.1137 | 89.7836 | 16.3098 | 0 | 1.2986 | 2.4761 | 0 | 0 | 19.0723 | 0 | 5127.0581 | 0 | 0 | 0 | 6.0744 | 0 | 5294.1866 | 6.027%
Pedestrian Underpass | PUP | 0.6853 | 0 | 25.0226 | 10.5387 | 0 | 0.1832 | 0.4935 | 0 | 0 | 0 | 0 | 327.7775 | 0 | 0 | 0 | 1.9367 | 0 | 366.6375 | 0.4174%
River Bridges | RB | 1.455 | 63.8426 | 89.8343 | 119.1611 | 0 | 2.6787 | 6.5405 | 0 | 0 | 40.8784 | 612.9935 | 15501.0437 | 1049.2395 | 484.112 | 0 | 10.9685 | 0 | 17982.7478 | 20.47%
Underbridges | UB | 0 | 28.2616 | 80.1376 | 84.6082 | 0 | 0.71516 | 4.3354 | 0 | 0 | 37.5935 | 0 | 13382.685 | 0 | 22.178 | 0 | 8.0523 | 0 | 13648.5668 | 15.54%
Culverts | C | 0 | 0 | 94.6721 | 33.4411 | 0 | 2.0007 | 7.1199 | 0 | 0 | 0 | 0 | 1550.0712 | 0 | 0.1841 | 0 | 4.4846 | 0 | 1691.9737 | 1.926%
Side roads | SR | 0 | 0 | 99.0952 | 5.7577 | 57.2156 | 339.8785 | 0 | 0 | 2.1378 | 2.4797 | 0 | 5.3736 | 0 | 14.1906 | 0 | 0 | 0 | 526.1287 | 0.5989%
Junctions | J | 0 | 0 | 154.5074 | 8.2865 | 82.3382 | 541.3532 | 0 | 0 | 3.0763 | 3.5683 | 0 | 7.9298 | 0 | 20.4206 | 0 | 0 | 0 | 821.4803 | 0.9351%
Mainline | M | 821.4757 | 4839.7825 | 5170.1924 | 235.867 | 10165.3133 | 7437.9967 | 0 | 0 | 193.1245 | 1644.8625 | 0 | 335.1474 | 0 | 0 | 0 | 0 | 0 | 30843.762 | 35.11%
Total A1-A3 Carbon per series (tCO₂e) |  | 828.7133 | 5001.4551 | 6088.1668 | 809.4062 | 10304.8671 | 8330.3282 | 33.1155 | 0 | 198.3386 | 1790.138 | 612.9935 | 52195.6604 | 1049.2395 | 541.0853 | 0 | 61.3337 | 0 | 87844.8414 | 100%
For reporting | Series 1700: % of bridges | 96.36%
| Mainline: % of road pavements | 57.07%
| Mainline: % of drainage | 16.76%
| Mainline: % of road restraint systems | 15.69%
| Road pavements: % of Mainline | 94.3%

## Task 3 - Material summary
N22 Material and Activities Emissions Summary
Tab description: This tab summarises the carbon analysis undertaken based on material type and activities on a project and structure level in accordance with Task 3 detailed within the Task Plan. Data has been taken from respective structure tabs. The results are compared with publicly available data such as National Highways 2030/2040/2050 plan.
Project level analysis
Material and activity groups | Total Carbon (tCO₂e) | % of total |  | Group | Total Carbon (tCO₂e) | % of total
Aggregate | 2715.0311 | 2.115% |  | Material | 85631.7174 | 66.69%
Asphalt | 8221.4267 | 6.403% |  | Activity | 42764.0501 | 33.31%
Steel | 8737.7474 | 6.805% |  | Total carbon (tCO₂e) | 128395.7675 | 100%
Cement and Concrete | 60115.0803 | 46.82%
Wood | 670.1771 | 0.522%
Aluminium | 12.5367 | 0.009764%
Brick | 34.9147 | 0.02719%
Plastic | 5124.8034 | 3.991%
Material Transport | 3376.765 | 2.63%
Plant Use | 33873.0961 | 26.38%
Worker Travel | 3685.719 | 2.871%
Operational energy | 1828.47 | 1.424%
Total carbon (tCO₂e) | 128395.7675 | 100%
Structure level analysis - spilt into benchmarked and non-benchmarked
| Structure name | Acronym | Aggregate | Asphalt | Steel | Cement and Concrete | Wood | Aluminium | Brick | Plastic | Material transport | Plant Use | Worker Transport | Operational energy | Total Carbon per structure (tCO₂e) | % of total
Structures that have been benchmarked | Accommodation Overbridge | AOB | 2.0343 | 0 | 108.5704 | 352.7153 | 1.3112 | 0 | 0 | 6.3014 | 23.1 | 67.4 | 31.7 | 0 | 593.1326 | 0.462%
| Accommodation Underbridges | AUB | 43.7964 | 0 | 110.5109 | 636.1309 | 5.0732 | 0 | 0 | 6.2955 | 84.3 | 84.7 | 25.8 | 0 | 996.6069 | 0.7762%
| Combined Accommodation Underbridges | CAUB | 32.8169 | 0 | 110.6291 | 1590.5868 | 2.8376 | 0 | 0 | 17.2453 | 78.5 | 129.3 | 30.3 | 0 | 1992.2157 | 1.552%
| Combined Underbridge | CUB | 35.9652 | 0 | 61.0956 | 2042.5704 | 1.6741 | 0 | 0 | 18.561 | 67.1 | 88.7 | 25.3 | 0 | 2340.9663 | 1.823%
| Junction Underbridges | JUB | 36.4235 | 0 | 92.6243 | 4689.1874 | 2.302 | 0 | 0 | 14.3008 | 57.5 | 90 | 33.7 | 0 | 5016.038 | 3.907%
| Overbridges | OB | 16.3098 | 0 | 213.3299 | 5037.812 | 6.0744 | 0 | 0 | 20.6605 | 70.5 | 310 | 77.7 | 0 | 5752.3866 | 4.48%
| Pedestrian Underpass | PUP | 11.5212 | 0 | 44.1211 | 307.6579 | 1.9367 | 0 | 0 | 1.4006 | 19.5 | 43.2 | 14.2 | 0 | 443.5375 | 0.3454%
| River Bridges | RB | 604.752 | 0 | 2168.578 | 15139.5217 | 10.9685 | 0 | 0 | 58.9276 | 431.3 | 595.5 | 235.8 | 0 | 19245.3478 | 14.99%
| Underbridges | UB | 75.3155 | 0 | 286.9199 | 9221.9108 | 5.6792 | 0 | 0 | 36.3992 | 116.3 | 295.8 | 98.5 | 101.18 | 10238.0046 | 7.974%
| Culverts | CU | 33.4411 | 0 | 135.1338 | 1484.0346 | 4.4846 | 0 | 0.1841 | 34.6955 | 142 | 410.2 | 94.4 | 0 | 2338.5737 | 1.821%
| Side roads | SR | 62.9807 | 338.2201 | 0 | 57.7886 | 0 | 0 | 14.1954 | 52.9439 | 68.3 | 886.2 | 124.8 | 0 | 1605.4287 | 1.25%
| Junctions | J | 172.8484 | 456.7511 | 0 | 95.2893 | 0 | 0 | 20.4281 | 76.1634 | 98.2 | 1215.3 | 152.3 | 1663.38 | 3950.6603 | 3.077%
| Mainline | ML | 1431.197 | 7426.4555 | 4987.0962 | 11629.8783 | 612.1878 | 12.5367 | 0.1071 | 4744.3034 | 1808.2 | 29258.7 | 2609.1 | 63.91 | 64583.672 | 50.3%
Structures that have not been benchmarked | Accommodation Underbridges | AUB | 105.7579 | 0 | 266.8575 | 1536.1044 | 12.2506 | 0 | 0 | 15.2021 | 206.9572 | 212.5546 | 65.4492 | 0 | 2421.1334 | 1.886%
| Junction Underbridges | JUB | 29.7709 | 0 | 75.7068 | 3832.725 | 1.8815 | 0 | 0 | 11.6888 | 46.9575 | 73.4584 | 27.5223 | 0 | 4099.7114 | 3.193%
| Underbridges | UB | 20.1004 | 0 | 76.5739 | 2461.1669 | 1.5157 | 0 | 0 | 9.7143 | 58.0503 | 112.0832 | 39.1474 | 0 | 2778.352 | 2.164%
| Total carbon per material (tCO₂e) |  | 2715.0311 | 8221.4267 | 8737.7474 | 60115.0803 | 670.1771 | 12.5367 | 34.9147 | 5124.8034 | 3376.765 | 33873.0961 | 3685.719 | 1828.47 | 128395.7675 | 100%
Structure level - total
| Structure name | Acronym | Aggregate | Asphalt | Steel | Cement and Concrete | Wood | Aluminium | Brick | Plastic | Material transport | Plant Use | Worker Transport | Operational energy | Total Carbon per structure (tCO₂e) | % of total
Cumulative | Accommodation Overbridge | AOB | 2.0343 | 0 | 108.5704 | 352.7153 | 1.3112 | 0 | 0 | 6.3014 | 23.1 | 67.4 | 31.7 | 0 | 593.1326 | 0.462%
| Accommodation Underbridges | AUB | 149.5543 | 0 | 377.3684 | 2172.2353 | 17.3238 | 0 | 0 | 21.4976 | 291.2572 | 297.2546 | 91.2492 | 0 | 3417.7403 | 2.662%
| Combined Accommodation Underbridges | CAUB | 32.8169 | 0 | 110.6291 | 1590.5868 | 2.8376 | 0 | 0 | 17.2453 | 78.5 | 129.3 | 30.3 | 0 | 1992.2157 | 1.552%
| Combined Underbridge | CUB | 35.9652 | 0 | 61.0956 | 2042.5704 | 1.6741 | 0 | 0 | 18.561 | 67.1 | 88.7 | 25.3 | 0 | 2340.9663 | 1.823%
| Junction Underbridges | JUB | 66.1944 | 0 | 168.3311 | 8521.9124 | 4.1835 | 0 | 0 | 25.9896 | 104.4575 | 163.4584 | 61.2223 | 0 | 9115.7494 | 7.1%
| Overbridges | OB | 16.3098 | 0 | 213.3299 | 5037.812 | 6.0744 | 0 | 0 | 20.6605 | 70.5 | 310 | 77.7 | 0 | 5752.3866 | 4.48%
| Pedestrian Underpass | PUP | 11.5212 | 0 | 44.1211 | 307.6579 | 1.9367 | 0 | 0 | 1.4006 | 19.5 | 43.2 | 14.2 | 0 | 443.5375 | 0.3454%
| River Bridges | RB | 604.752 | 0 | 2168.578 | 15139.5217 | 10.9685 | 0 | 0 | 58.9276 | 431.3 | 595.5 | 235.8 | 0 | 19245.3478 | 14.99%
| Underbridges | UB | 95.4159 | 0 | 363.4938 | 11683.0777 | 7.1949 | 0 | 0 | 46.1135 | 174.3503 | 407.8832 | 137.6474 | 101.18 | 13016.3566 | 10.14%
| Culverts | CU | 33.4411 | 0 | 135.1338 | 1484.0346 | 4.4846 | 0 | 0.1841 | 34.6955 | 142 | 410.2 | 94.4 | 0 | 2338.5737 | 1.821%
| Side roads | SR | 62.9807 | 338.2201 | 0 | 57.7886 | 0 | 0 | 14.1954 | 52.9439 | 68.3 | 886.2 | 124.8 | 0 | 1605.4287 | 1.25%
| Junctions | J | 172.8484 | 456.7511 | 0 | 95.2893 | 0 | 0 | 20.4281 | 76.1634 | 98.2 | 1215.3 | 152.3 | 1663.38 | 3950.6603 | 3.077%
| Mainline | ML | 1431.197 | 7426.4555 | 4987.0962 | 11629.8783 | 612.1878 | 12.5367 | 0.1071 | 4744.3034 | 1808.2 | 29258.7 | 2609.1 | 63.91 | 64583.672 | 50.3%
Total carbon per material (tCO₂e) |  |  | 2715.0311 | 8221.4267 | 8737.7474 | 60115.0803 | 670.1771 | 12.5367 | 34.9147 | 5124.8034 | 3376.765 | 33873.0961 | 3685.719 | 1828.47 | 128395.7675 | 100%
For reporting | Asphalt: % of Mainline | 90.33%
| Steel: % of River Bridges | 24.82%
| Steel: % of Mainline | 57.08%
| Cement and Concrete: % of bridges | 77.93%
| Activity: % of Plant Use | 79.21%
Comparison with publicly available data
Source: National Highways, 2022. Net zero highways: our 2030/2040/2050 plan (https://nationalhighways.co.uk/media/eispcjem/net-zero-highways-our-2030-2040-2050-plan.pdf)
Topics | National Highways 2030/2040/2050 plan Emissions in 2020 | N22
Cement and concrete | 203000 | 60115.0803
Material Transport | 179500 | 3376.765
On-site plant | 164000 | 33873.0961
Steel | 76500 | 8737.7474
Asphalt | 65500 | 8221.4267
Aggregate | 20000 | 2715.0311
Other materials | 15000 | 5842.4318
Operational energy | 10500 | 1828.47
Total | 734000 | 124710.0485
Note on N36: This value contains clearance & demolition, land use change, excavation and plant use

## Task 2 - Asset lvl analysis
N22 Series Emissions Summary
Tab description: This tab summarises the carbon analysis undertaken based on series type on an asset level in accordance with Task 2 detailed within the Task Plan. For structures that have been benchmarked, data has been taken from respective structure tabs. For structures that have not been benchmarked, series values have been estimated based on a series benchmarking exercise which takes an average of those benchmarked.
Series Benchmarking
Structure Information |  | Series Type
Structure Type | Average bridge deck area | Series 300 - Fencing and Environmental Noise Barriers | Series 400 - Road Restraint System | Series 500 - Drainage and surface ducts | Series 600 - Earthworks | Series 800 - Road Pavements - Unbound and Cement Bound Mixtures | Series 900 - Road Pavements - Bituminous Materials | Series 1000 - Road Pavements - Concrete Materials | Series 1100 - Kerbs, Footways and Paved Areas | Series 1200 - Traffic Signs and Road Markings | Series 1500 - Traffic Control and Communications | Series 1600 - Piling and Embedded Retaining Walls | Series 1700 - Structural Concrete | Series 1800 - Structural Steelwork | Series 2400 - Brickwork, Blockwork and Stonework | Other-Street Furniture and Electrical Equipment | Other-Timber | Other-Tunnels | Sum
AUB | 113.2329 | 0.32948 | 0 | 7.2176 | 10.047 | 0 | 0.14845 | 0.36023 | 0 | 0 | 0 | 0 | 181.0806 | 0 | 0 | 0 | 1.2683 | 0 | 313.6847
JUB | 336.2 | 0 | 4.0296 | 18.2617 | 18.2117 | 0 | 0.18305 | 0.78285 | 0 | 0 | 3.4836 | 0 | 2371.3155 | 0 | 0 | 0 | 1.151 | 0 | 2753.619
UB | 528.2167 | 0 | 6.6442 | 18.8401 | 19.8912 | 0 | 0.16813 | 1.0192 | 0 | 0 | 8.8381 | 0 | 3146.2334 | 0 | 5.214 | 0 | 1.8931 | 0 | 3736.9582
Asset level analysis
Structure Information |  |  |  |  | Series Type | [16 empty] | Total A1-A3 Carbon per structure (tCO₂e)
Structure no. | Structure name | Benchmarked? | Structure Type | Bridge deck area | Series 300 - Fencing and Environmental Noise Barriers | Series 400 - Road Restraint System | Series 500 - Drainage and surface ducts | Series 600 - Earthworks | Series 800 - Road Pavements - Unbound and Cement Bound Mixtures | Series 900 - Road Pavements - Bituminous Materials | Series 1000 - Road Pavements - Concrete Materials | Series 1100 - Kerbs, Footways and Paved Areas | Series 1200 - Traffic Signs and Road Markings | Series 1500 - Traffic Control and Communications | Series 1600 - Piling and Embedded Retaining Walls | Series 1700 - Structural Concrete | Series 1800 - Structural Steelwork | Series 2400 - Brickwork, Blockwork and Stonework | Other-Street Furniture and Electrical Equipment | Other-Timber | Other-Tunnels
S02C | S02C - Accommodation Overbridge | Yes | AOB | 741.75 | 0 | 9.4126 | 21.2505 | 2.0343 | 0 | 0.2298 | 0.7904 | 0 | 0 | 3.3687 | 0 | 432.5351 | 0 | 0 | 0 | 1.3112 | 0 | 470.9326
S01B | S01B - Accommodation Underbridge | No | AUB | 118.314 | 0.34426 | 0 | 7.5415 | 10.4978 | 0 | 0.15511 | 0.37639 | 0 | 0 | 0 | 0 | 189.2062 | 0 | 0 | 0 | 1.3252 | 0 | 209.4465
S03A | S03A - Accommodation Underbridge | No | AUB | 113.048 | 0.32894 | 0 | 7.2059 | 10.0306 | 0 | 0.14821 | 0.35964 | 0 | 0 | 0 | 0 | 180.7849 | 0 | 0 | 0 | 1.2662 | 0 | 200.1243
S02A | S02A/R04 - Accommodation Underbridge | No | AUB | 93.96 | 0.2734 | 0 | 5.9892 | 8.3369 | 0 | 0.12318 | 0.29891 | 0 | 0 | 0 | 0 | 150.2596 | 0 | 0 | 0 | 1.0524 | 0 | 166.3336
S02B | S02B - Accommodation Underbridge | No | AUB | 100.947 | 0.29373 | 0 | 6.4345 | 8.9569 | 0 | 0.13234 | 0.32114 | 0 | 0 | 0 | 0 | 161.4331 | 0 | 0 | 0 | 1.1307 | 0 | 178.7024
S03C | S03C - Accommodation Underbridge | Yes | AUB | 145.73 | 0 | 0 | 9.6934 | 9.3972 | 0 | 0.1157 | 0.3931 | 0 | 0 | 0 | 0 | 341.4336 | 0 | 0 | 0 | 1.345 | 0 | 362.378
S04A | S04A - Accommodation Underbridge | No | AUB | 144.42 | 0.42022 | 0 | 9.2056 | 12.8142 | 0 | 0.18934 | 0.45944 | 0 | 0 | 0 | 0 | 230.9546 | 0 | 0 | 0 | 1.6176 | 0 | 255.6609
S08A | S08A - Accommodation Underbridge | No | AUB | 162.288 | 0.47221 | 0 | 10.3445 | 14.3996 | 0 | 0.21276 | 0.51628 | 0 | 0 | 0 | 0 | 259.5289 | 0 | 0 | 0 | 1.8178 | 0 | 287.2919
S10A/S10B | S10A - Combined Accommodation Underbridge | Yes | CAUB | 215.25 | 0 | 2.0917 | 15.5053 | 11.7079 | 0 | 0.1537 | 0.525 | 0 | 0 | 5.4734 | 0 | 533.3372 | 0 | 0 | 0 | 1.328 | 0 | 570.1222
S11A | S11A - Accommodation Underbridge | Yes | AUB | 133 | 0.5166 | 0 | 3.9116 | 15.1524 | 0 | 0.2953 | 0.4836 | 0 | 0 | 0 | 0 | 233.9797 | 0 | 0 | 0 | 2.9908 | 0 | 257.33
S15A | S15A - Accommodation Underbridge | No | AUB | 94.81 | 0.27587 | 0 | 6.0433 | 8.4123 | 0 | 0.1243 | 0.30162 | 0 | 0 | 0 | 0 | 151.6189 | 0 | 0 | 0 | 1.0619 | 0 | 167.8383
S19A | S19A - Accommodation Underbridge | No | AUB | 123.312 | 0.3588 | 0 | 7.8601 | 10.9413 | 0 | 0.16166 | 0.39229 | 0 | 0 | 0 | 0 | 197.199 | 0 | 0 | 0 | 1.3812 | 0 | 218.2943
S20A | S20A - Accommodation Underbridge | No | AUB | 114.744 | 0.33387 | 0 | 7.314 | 10.181 | 0 | 0.15043 | 0.36503 | 0 | 0 | 0 | 0 | 183.4971 | 0 | 0 | 0 | 1.2852 | 0 | 203.1267
S25A | S25A Accommodation Underbridge | Yes | AUB | 113.472 | 0.3163 | 0 | 6.937 | 5.696 | 0 | 0.0756 | 0.2636 | 0 | 0 | 0 | 0 | 46.5986 | 0 | 0 | 0 | 0.2093 | 0 | 60.0964
S22A | S22A Accommodation Underbridge | No | AUB | 114.198 | 0.33228 | 0 | 7.2792 | 10.1326 | 0 | 0.14972 | 0.3633 | 0 | 0 | 0 | 0 | 182.624 | 0 | 0 | 0 | 1.2791 | 0 | 202.1601
S23B | S23B Accommodation Underbridge | No | AUB | 118.86 | 0.34585 | 0 | 7.5763 | 10.5463 | 0 | 0.15583 | 0.37813 | 0 | 0 | 0 | 0 | 190.0794 | 0 | 0 | 0 | 1.3313 | 0 | 210.4131
| S24A - Accommodation Underbridge | N/A | AUB | 0 | N/A | N/A | N/A | N/A | N/A | N/A | N/A | N/A | N/A | N/A | N/A | N/A | N/A | N/A | N/A | N/A | N/A | 0
S28A | S28A Accommodation Underbridge | Yes | AUB | 120.624 | 0.485 | 0 | 8.3286 | 9.9423 | 0 | 0.1072 | 0.3006 | 0 | 0 | 0 | 0 | 102.3107 | 0 | 0 | 0 | 0.5281 | 0 | 122.0025
S13A | S13A - Combined Accommodation Underbridge | Yes | CAUB | 183.475 | 0 | 1.8456 | 15.0445 | 9.804 | 0 | 0.0417 | 0.3818 | 0 | 0 | 2.5885 | 0 | 417.989 | 0 | 0 | 0 | 0.9749 | 0 | 448.67
S16A/S16B | S16A - Combined Accommodation Underbridge | Yes | CAUB | 231.65 | 0 | 2.6454 | 15.5974 | 11.305 | 0 | 0.3208 | 0.7439 | 0 | 0 | 3.2357 | 0 | 700.9406 | 0 | 0 | 0 | 0.5347 | 0 | 735.3235
S01C | S01C - Baile Bhuirne Junction Underbridge | No | JUB | 295.2 | 0 | 3.5381 | 16.0347 | 15.9908 | 0 | 0.16073 | 0.68738 | 0 | 0 | 3.0588 | 0 | 2082.1306 | 0 | 0 | 0 | 1.0106 | 0 | 2122.6118
S07 | S07 – Toonlane Junction Underbridge | No | JUB | 309.55 | 0 | 3.7101 | 16.8141 | 16.7681 | 0 | 0.16854 | 0.72079 | 0 | 0 | 3.2075 | 0 | 2183.3453 | 0 | 0 | 0 | 1.0598 | 0 | 2225.7943
S05 | S05 - Killeen OB | Yes | OB | 423 | 0 | 7.8746 | 20.1967 | 3.9382 | 0 | 0.2285 | 0.603 | 0 | 0 | 3.6107 | 0 | 1313.7774 | 0 | 0 | 0 | 0.9963 | 0 | 1351.2254
S20A | S20 - Clonfadda Overbridge | Yes | OB | 114.744 | 0 | 7.6901 | 19.8957 | 1.0033 | 0 | 0.1467 | 0.4792 | 0 | 0 | 0.4445 | 0 | 859.8612 | 0 | 0 | 0 | 1.0824 | 0 | 890.6031
S22A | S22 Kilnagurteen Overbridge | Yes | OB | 114.198 | 0 | 8.8589 | 21.1829 | 6.8889 | 0 | 0.5249 | 0.5278 | 0 | 0 | 3.0421 | 0 | 1420.4026 | 0 | 0 | 0 | 1.8151 | 0 | 1463.2432
S24 | S24-24A Coolyhane Overbridge | Yes | OB | 632.4 | 0 | 7.6901 | 28.5083 | 4.4794 | 0 | 0.3985 | 0.8661 | 0 | 0 | 11.975 | 0 | 1533.0169 | 0 | 0 | 0 | 2.1806 | 0 | 1589.1149
S03D | S03D - Pedestrian Underpass | Yes | PUP | 98.625 | 0.3163 | 0 | 12.9227 | 5.8342 | 0 | 0.0983 | 0.2808 | 0 | 0 | 0 | 0 | 101.9332 | 0 | 0 | 0 | 1.1387 | 0 | 122.5242
S03 | S03 - Bohill River Bridge | Yes | RB | 2480.5 | 0.6115 | 26.5357 | 31.4157 | 93.8374 | 0 | 1.3253 | 2.2569 | 0 | 0 | 17.1884 | 0 | 2843.0518 | 1049.2395 | 336.856 | 0 | 2.3649 | 0 | 4404.6831
S19 | S19 - Foherish Riverbridge | Yes | RB | 881.5 | 0 | 6.9518 | 13.6884 | 5.2022 | 0 | 0.2827 | 1.2417 | 0 | 0 | 5.8424 | 0 | 2812.3144 | 0 | 36.814 | 0 | 2.9861 | 0 | 2885.3237
S26 | S26 - Laney Riverbridge | Yes | RB | 1004.5 | 0 | 7.0748 | 19.2817 | 9.3774 | 0 | 0.2734 | 1.0838 | 0 | 0 | 6.5681 | 209.5022 | 3274.5256 | 0 | 0 | 0 | 3.7901 | 0 | 3531.4771
S28A | S28 Sullane Riverbridge | Yes | RB | 120.624 | 0.8435 | 23.2803 | 25.4485 | 10.7441 | 0 | 0.7973 | 1.9581 | 0 | 0 | 11.2795 | 403.4913 | 6571.1519 | 0 | 110.442 | 0 | 1.8274 | 0 | 7161.2639
S02/S01A | S02 & S01A - Slievereagh Underbridge | No | UB | 307.5 | 0 | 3.8679 | 10.9677 | 11.5796 | 0 | 0.097878 | 0.59334 | 0 | 0 | 5.1451 | 0 | 1831.5719 | 0 | 3.0353 | 0 | 1.102 | 0 | 1867.9608
S04 | S04 - Kileen 1 Underbridge | No | UB | 133.25 | 0 | 1.6761 | 4.7527 | 5.0178 | 0 | 0.042414 | 0.25712 | 0 | 0 | 2.2295 | 0 | 793.6811 | 0 | 1.3153 | 0 | 0.47755 | 0 | 809.4497
S06 | S06 - Ballymakeery Underbridge | Yes | PUP | 75.21 | 0.369 | 0 | 12.0999 | 4.7045 | 0 | 0.0849 | 0.2127 | 0 | 0 | 0 | 0 | 225.8443 | 0 | 0 | 0 | 0.798 | 0 | 244.1133
S07A/S08 | S07A/S08 – Combined Toonlane Road Underbridge | Yes | CUB | 291.1 | 0 | 3.0145 | 20.097 | 9.9818 | 0 | 0.1197 | 0.5978 | 0 | 0 | 6.6286 | 0 | 756.6099 | 0 | 0 | 0 | 0.943 | 0 | 797.9923
S09 | S09 – Coolnacaheragh Underbridge | Yes | UB | 1250.5 | 0 | 9.5972 | 21.5654 | 16.6021 | 0 | 0.1707 | 1.3386 | 0 | 0 | 15.0595 | 0 | 4604.4542 | 0 | 0 | 0 | 1.5291 | 0 | 4670.3168
S14 | S14 - Sullane Underbridge | No | UB | 221.4 | 0 | 2.7849 | 7.8968 | 8.3373 | 0 | 0.070472 | 0.42721 | 0 | 0 | 3.7045 | 0 | 1318.7317 | 0 | 2.1854 | 0 | 0.79347 | 0 | 1344.9318
S17 | S17 - Carrigaphooca Underbridge | Yes | JUB | 373.1 | 0 | 4.0603 | 18.3656 | 20.3665 | 0 | 0.1719 | 0.7329 | 0 | 0 | 4.3122 | 0 | 2324.7004 | 0 | 0 | 0 | 0.9888 | 0 | 2373.6986
S21 | S21 - Gurteenroe Underbridge | Yes | JUB | 366.95 | 0 | 3.9988 | 18.1578 | 16.057 | 0 | 0.1942 | 0.8328 | 0 | 0 | 2.6551 | 0 | 2417.9305 | 0 | 0 | 0 | 1.3132 | 0 | 2461.1394
S23B | S23 Ballyveerane Underbridge | Yes | CUB | 118.86 | 0 | 3.1375 | 16.3901 | 25.9834 | 0 | 0.3657 | 0.5643 | 0 | 0 | 7.1548 | 0 | 1307.5471 | 0 | 0 | 0 | 0.7311 | 0 | 1361.874
S25 | S25 Coolyhane Underbridge | Yes | UB | 166.05 | 0 | 2.0302 | 12.8324 | 21.5594 | 0 | 0 | 0.6438 | 0 | 0 | 4.79 | 0 | 615.012 | 0 | 0 | 0 | 1.4049 | 0 | 658.2727
S27 | S27 Ummera Underbridge | Yes | UB | 1090.6 | 0 | 8.3053 | 22.1226 | 21.512 | 0 | 0.3337 | 1.0753 | 0 | 0 | 6.6649 | 0 | 4219.2341 | 0 | 15.642 | 0 | 2.7452 | 0 | 4297.6351
| Mainline | Yes | M | 0 | 821.4757 | 4839.7825 | 5170.1924 | 235.867 | 10165.3133 | 7437.9967 | 0 | 0 | 193.1245 | 1644.8625 | 0 | 335.1474 | 0 | 0 | 0 | 0 | 0 | 30843.762
| Side roads | Yes | SR | 0 | 0 | 0 | 99.0952 | 5.7577 | 57.2156 | 339.8785 | 0 | 0 | 2.1378 | 2.4797 | 0 | 5.3736 | 0 | 14.1906 | 0 | 0 | 0 | 526.1287
| Junctions Coolcour | Yes | J | 0 | 0 | 0 | 26.6351 | 1.5445 | 15.3512 | 100.9307 | 0 | 0 | 0.5735 | 0.6653 | 0 | 1.5347 | 0 | 3.8072 | 0 | 0 | 0 | 151.0422
| Junctions Gurteenroe | Yes | J | 0 | 0 | 0 | 33.22 | 1.8246 | 18.1423 | 119.2814 | 0 | 0 | 0.6778 | 0.7862 | 0 | 1.7902 | 0 | 4.4995 | 0 | 0 | 0 | 180.222
| Junctions Toonlane | Yes | J | 0 | 0 | 0 | 47.8571 | 2.2486 | 22.329 | 146.8064 | 0 | 0 | 0.8343 | 0.9677 | 0 | 2.0465 | 0 | 5.5378 | 0 | 0 | 0 | 228.6274
| Junctions Baile Bhuirne | Yes | J | 0 | 0 | 0 | 24.8527 | 1.4044 | 13.9556 | 91.7551 | 0 | 0 | 0.5214 | 0.6048 | 0 | 1.2792 | 0 | 3.4611 | 0 | 0 | 0 | 137.8343
| Junctions Carrigaphooca | Yes | J | 0 | 0 | 0 | 21.9425 | 1.2644 | 12.5601 | 82.5796 | 0 | 0 | 0.4693 | 0.5443 | 0 | 1.2792 | 0 | 3.115 | 0 | 0 | 0 | 123.7544
| Culverts | Yes | C | 0 | 0 | 0 | 94.6721 | 33.4411 | 0 | 2.0007 | 7.1199 | 0 | 0 | 0 | 0 | 1550.0712 | 0 | 0.1841 | 0 | 4.4846 | 0 | 1691.9737
Total carbon (tCO₂e) |  |  |  |  | 828.7133 | 5001.4551 | 6088.1668 | 809.4062 | 10304.8671 | 8330.3282 | 33.1155 | 0 | 198.3386 | 1790.138 | 612.9935 | 52195.6604 | 1049.2395 | 541.0853 | 0 | 61.3337 | 0 | 87844.8414
Note on C31: Classed under S24/24A Coolyhane Overbridge

## Task 4 - Maintenance summary
N22 Maintenance Emissions Summary
Tab description: This tab summarises the maintenance figures for the N22 project in accordance with Task 4 detailed within the Task Plan. Data has been summarised from respective tabs.
Structure level - spilt into benchmarked and non-benchmarked
| Structure name | Acronym | Aggregate | Asphalt | Steel | Cement and Concrete | Wood | Aluminium | Brick | Plastic | Total Carbon per structure (tCO₂e)
Structures that have been benchmarked | Accommodation Overbridge | AOB | 0 | 0 | 0 | 0 | 0.1147 | 0 | 0 | 0 | 0.1147
| Accommodation Underbridges | AUB | 0 | 0 | 0 | 0 | 0.4436 | 0 | 0 | 0 | 0.4436
| Combined Accommodation Underbridges | CAUB | 0 | 0 | 0 | 0 | 0.248 | 0 | 0 | 0 | 0.248
| Combined Underbridge | CUB | 0 | 0 | 0 | 0 | 0.1464 | 0 | 0 | 0 | 0.1464
| Junction Underbridges | JUB | 0 | 0 | 0 | 0 | 0.2013 | 0 | 0 | 0 | 0.2013
| Overbridges | OB | 0 | 0 | 0 | 0 | 0.5311 | 0 | 0 | 0 | 0.5311
| Pedestrian Underpass | PUP | 0 | 0 | 0 | 0 | 0.1674 | 0 | 0 | 0 | 0.1674
| River Bridges | RB | 0 | 0 | 0 | 0 | 0.9593 | 0 | 0 | 0 | 0.9593
| Underbridges | UB | 0 | 0 | 0 | 0 | 0.4965 | 0 | 0 | 0 | 0.4965
| Culverts | CU | 0 | 0 | 0 | 0 | 0.3921 | 0 | 0 | 0 | 0.3921
| Side roads | SR | 0 | 746.7542 | 0 | 0 | 0 | 0 | 0 | 10.6889 | 757.4431
| Junctions | J | 180.1853 | 1001.0227 | 0 | 0 | 0 | 0 | 0 | 15.3815 | 1196.5895
| Mainline | ML | 0 | 16488.1456 | 98.118 | 0 | 0 | 11.283 | 0 | 353.0256 | 16950.5722
Structures that have not been benchmarked | Accommodation Underbridges | AUB | 0 | 0 | 0 | 0 | 1.0772 | 0 | 0 | 0 | 1.0772
| Junction Underbridges | JUB | 0 | 0 | 0 | 0 | 0.1647 | 0 | 0 | 0 | 0.1647
| Underbridges | UB | 0 | 0 | 0 | 0 | 0.2354 | 0 | 0 | 0 | 0.2354
Total carbon per series (tCO₂e) |  |  | 180.1853 | 18235.9225 | 98.118 | 0 | 5.1777 | 11.283 | 0 | 379.096 | 18909.7825
Structure level - total
| Structure name | Acronym | Aggregate | Asphalt | Steel | Cement and Concrete | Wood | Aluminium | Brick | Plastic | Total Carbon per structure (tCO₂e) | % footprint
Cumulative | Accommodation Overbridge | AOB | 0 | 0 | 0 | 0 | 0.1147 | 0 | 0 | 0 | 0.1147 | 0.0006066%
| Accommodation Underbridges | AUB | 0 | 0 | 0 | 0 | 1.5208 | 0 | 0 | 0 | 1.5208 | 0.008043%
| Combined Accommodation Underbridges | CAUB | 0 | 0 | 0 | 0 | 0.248 | 0 | 0 | 0 | 0.248 | 0.001311%
| Combined Underbridge | CUB | 0 | 0 | 0 | 0 | 0.1464 | 0 | 0 | 0 | 0.1464 | 0.0007742%
| Junction Underbridges | JUB | 0 | 0 | 0 | 0 | 0.366 | 0 | 0 | 0 | 0.366 | 0.001936%
| Overbridges | OB | 0 | 0 | 0 | 0 | 0.5311 | 0 | 0 | 0 | 0.5311 | 0.002809%
| Pedestrian Underpass | PUP | 0 | 0 | 0 | 0 | 0.1674 | 0 | 0 | 0 | 0.1674 | 0.0008853%
| River Bridges | RB | 0 | 0 | 0 | 0 | 0.9593 | 0 | 0 | 0 | 0.9593 | 0.005073%
| Underbridges | UB | 0 | 0 | 0 | 0 | 0.7319 | 0 | 0 | 0 | 0.7319 | 0.00387%
| Culverts | CU | 0 | 0 | 0 | 0 | 0.3921 | 0 | 0 | 0 | 0.3921 | 0.002074%
| Side roads | SR | 0 | 746.7542 | 0 | 0 | 0 | 0 | 0 | 10.6889 | 757.4431 | 4.006%
| Junctions | J | 180.1853 | 1001.0227 | 0 | 0 | 0 | 0 | 0 | 15.3815 | 1196.5895 | 6.328%
| Mainline | ML | 0 | 16488.1456 | 98.118 | 0 | 0 | 11.283 | 0 | 353.0256 | 16950.5722 | 89.64%
Total carbon per material (tCO₂e) |  |  | 180.1853 | 18235.9225 | 98.118 | 0 | 5.1777 | 11.283 | 0 | 379.096 | 18909.7825 | 100%

## S02C download (hidden)
Series 500 - Drainage and surface ducts | Plastic pipework | Plastic pipework (Polypropylene) - 150mm diameter | 55 | m | 0 | 0.5688
Series 600 - Earthworks | Fill to structures | Filling - to structures (average) | 515 | m3 | 0 | 2.0343
Series 900 - Road Pavements - Bituminous Materials | Miscellaneous Products and Processes | Geotexiles - Average | 568 | m2 | 0 | 0.2298
Series 1700 - Structural Concrete | Concrete-Construction General | Concrete - standard mix (average) | 6 | m3 | 0 | 1.5332
Series 1700 - Structural Concrete | Concrete-Construction General | Concrete - design mix (average) | 408 | m3 | 0 | 107.3228
Series 1700 - Structural Concrete | Concrete-Construction General | Concrete - design mix (average) | 258 | m3 | 0 | 67.8659
Series 1700 - Structural Concrete | Concrete-Construction General | Concrete - design mix (average) | 39 | m3 | 0 | 10.2588
Series 1700 - Structural Concrete | Concrete-Construction General | Concrete - design mix (average) | 234 | m3 | 0 | 61.5528
Series 1000 - Road Pavements - Concrete Materials | Transverse Joints | Construction joint- Average | 30 | m | 0 | 0.2205
Series 1500 - Traffic Control and Communications | Cables | Plastic cable ducting 150mm diameter | 557 | m | 0 | 3.3687
Series 500 - Drainage and surface ducts | Plastic pipework | Plastic pipework (PVC) - 150mm diameter | 153 | m | 0 | 1.5642
Series 500 - Drainage and surface ducts | Precast concrete manholes | Precast concrete manholes - 900mm diameter, up to 3m depth | 4 | Nr | 0 | 2.1627
Series 500 - Drainage and surface ducts | Precast concrete manholes | Precast concrete manholes - Average | 4 | Nr | 0 | 10.0361
Series 500 - Drainage and surface ducts | Channel & slot drains | Channel & slot drains - Precast concrete channel (heavy duty) | 153 | m | 0 | 6.9187
Series 400 - Road Restraint System | Road Restraint System | Steel RRS barrier single sided | 153 | m | 0 | 9.4126
Series 1000 - Road Pavements - Concrete Materials | Separation and Waterproof Membranes | Impermeable plastic sheeting | 969 | m2 | 0 | 0.5039
Series 1000 - Road Pavements - Concrete Materials | Separation and Waterproof Membranes | Impermeable plastic sheeting | 127 | m2 | 0 | 0.066
Series 1700 - Structural Concrete | Concrete-Construction General | Precast Concrete - beams, 10-15m (average) | 40 | Nr | 0 | 29.005
Series 1700 - Structural Concrete | Concrete-Construction General | Precast Concrete - beams, 7-10m (average) | 20 | Nr | 0 | 7.3731
Series 1700 - Structural Concrete | Reinforcement- Materials | Deformed high yield steel bar reinforcement- Average | 164 | tonne | 0 | 98.9373
Other-Timber | Softwood component | Timber - softwood component (kg) | 1353 | kg | 0 | 0.3558
Other-Timber | Softwood component | Plywood - softwood component (kg) | 1403 | kg | 0.002 | 0.9554
Series 1700 - Structural Concrete | Concrete-Construction General | Precast Concrete - slabs- Average | 14 | Nr | 0 | 48.6862
Series 800 - Road Pavements - Unbound and Cement Bound Mixtures |  |  | 0
Series 800 - Road Pavements - Unbound and Cement Bound Mixtures |  |  | 0

## J Toonlane ET download (hidden)
Series 500 - Drainage and surface ducts | Plastic pipework | Plastic pipework (HDPE) - 150mm diameter | 627 | m | 0 | 3.7316
Series 500 - Drainage and surface ducts | Plastic pipework | Plastic pipework (HDPE) - 225mm diameter | 568 | m | 0 | 6.0455
Series 500 - Drainage and surface ducts | Plastic pipework | Plastic pipework (HDPE) - 300mm diameter | 178 | m | 0 | 3.3681
Series 500 - Drainage and surface ducts | Plastic pipework | Plastic pipework (HDPE) - 450mm diameter | 113 | m | 0 | 3.1795
Series 500 - Drainage and surface ducts | Plastic pipework | Plastic pipework (HDPE) - 600mm diameter | 36 | m | 0 | 1.8581
Series 600 - Earthworks | Fill to structures | Filling - other (average) | 396 | m3 | 0 | 1.4991
Series 600 - Earthworks | Fill to structures | Filling - other (average) | 198 | m3 | 0 | 0.7495
Series 900 - Road Pavements - Bituminous Materials | Miscellaneous Products and Processes | Geotexiles - Average | 1600 | m2 | 0 | 0.6472
Series 500 - Drainage and surface ducts | Precast concrete manholes | Precast concrete manholes - 1500mm diameter, up to 3m depth | 10 | Nr | 0 | 10.6844
Series 500 - Drainage and surface ducts | Precast concrete manholes | Precast concrete manholes - 1500mm diameter, 3m - 6m depth | 6 | Nr | 0 | 10.672
Series 500 - Drainage and surface ducts | Gullies | Gullies - Precast concrete gully pots (heavy duty) | 9 | Nr | 0 | 0.7888
Series 500 - Drainage and surface ducts | Headwalls | Headwalls - Brick (includes mortar) | 4 | Nr | 0 | 0.0021
Series 800 - Road Pavements - Unbound and Cement Bound Mixtures | Granular Material Type B | Granular material Type 2 depth 150mm | 9296 | m2 | 0 | 22.329
Series 900 - Road Pavements - Bituminous Materials | Hot Rolled Asphalt Products | Dense asphalt concrete 14mm nominal size aggregate; depth: 40mm | 9296 | m2 | 0.034 | 63.4173
Series 900 - Road Pavements - Bituminous Materials | Hot Rolled Asphalt Products | Dense asphalt concrete 14mm nominal size aggregate; depth: 40mm | 9296 | m2 | 0.034 | 63.4173
Series 900 - Road Pavements - Bituminous Materials | Hot Rolled Asphalt Products | Close graded asphalt 40mm nominal size aggregate; depth 60mm | 9295 | m2 | 0.034 | 13.7287
Series 900 - Road Pavements - Bituminous Materials | Surface Treatments | Bituminous Spray, depth not exceeding 30mm | 18591 | m2 | 0.1 | 5.5959
Series 1200 - Traffic Signs and Road Markings | Road Markings | Continuous lines (average) | 1040 | m | 0.0833 | 0.8343
Series 1500 - Traffic Control and Communications | Cables | Plastic cable ducting 150mm diameter | 160 | m | 0 | 0.9677
Series 1700 - Structural Concrete | Concrete – Grouting and Duct Systems for Post-tensioned Tendons | Grout Materials - Sand | 0.3 | tonne | 0 | 0.0022
Series 500 - Drainage and surface ducts | Precast concrete manholes | Precast concrete manholes - Average | 3 | Nr | 0 | 7.527
Series 2400 - Brickwork, Blockwork and Stonework | Brickwork and Blockwork | Common brickwork - thickness not exceeding 150mm | 144 | m2 | 0 | 5.5378
Series 1700 - Structural Concrete | Concrete-Construction General | Concrete - standard mix (average) | 8 | m3 | 0 | 2.0443
Series 800 - Road Pavements - Unbound and Cement Bound Mixtures |  |  | 0
Series 800 - Road Pavements - Unbound and Cement Bound Mixtures |  |  | 0

## J Baile ET download (hidden)
Series 500 - Drainage and surface ducts | Plastic pipework | Plastic pipework (HDPE) - 150mm diameter | 392 | m | 0 | 2.333
Series 500 - Drainage and surface ducts | Plastic pipework | Plastic pipework (HDPE) - 225mm diameter | 355 | m | 0 | 3.7785
Series 500 - Drainage and surface ducts | Plastic pipework | Plastic pipework (HDPE) - 300mm diameter | 111 | m | 0 | 2.1003
Series 500 - Drainage and surface ducts | Plastic pipework | Plastic pipework (HDPE) - 450mm diameter | 71 | m | 0 | 1.9977
Series 500 - Drainage and surface ducts | Plastic pipework | Plastic pipework (HDPE) - 600mm diameter | 23 | m | 0 | 1.1871
Series 600 - Earthworks | Fill to structures | Filling - other (average) | 247 | m3 | 0 | 0.935
Series 600 - Earthworks | Fill to structures | Filling - other (average) | 124 | m3 | 0 | 0.4694
Series 900 - Road Pavements - Bituminous Materials | Miscellaneous Products and Processes | Geotexiles - Average | 1000 | m2 | 0 | 0.4045
Series 500 - Drainage and surface ducts | Precast concrete manholes | Precast concrete manholes - 1050mm diameter, up to 3m depth | 6 | Nr | 0 | 3.8368
Series 500 - Drainage and surface ducts | Precast concrete manholes | Precast concrete manholes - 1050mm diameter, 3m - 6m depth | 4 | Nr | 0 | 4.0744
Series 500 - Drainage and surface ducts | Gullies | Gullies - Precast concrete gully pots (heavy duty) | 6 | Nr | 0 | 0.5258
Series 500 - Drainage and surface ducts | Headwalls | Headwalls - Brick (includes mortar) | 2 | Nr | 0 | 0.0011
Series 800 - Road Pavements - Unbound and Cement Bound Mixtures | Granular Material Type B | Granular material Type 2 depth 150mm | 5810 | m2 | 0 | 13.9556
Series 900 - Road Pavements - Bituminous Materials | Hot Rolled Asphalt Products | Dense asphalt concrete 14mm nominal size aggregate; depth: 40mm | 5810 | m2 | 0.034 | 39.6358
Series 900 - Road Pavements - Bituminous Materials | Hot Rolled Asphalt Products | Dense asphalt concrete 14mm nominal size aggregate; depth: 40mm | 5810 | m2 | 0.034 | 39.6358
Series 900 - Road Pavements - Bituminous Materials | Hot Rolled Asphalt Products | Close graded asphalt 40mm nominal size aggregate; depth 60mm | 5810 | m2 | 0.034 | 8.5814
Series 900 - Road Pavements - Bituminous Materials | Surface Treatments | Bituminous Spray, depth not exceeding 30mm | 11620 | m2 | 0.1 | 3.4976
Series 1200 - Traffic Signs and Road Markings | Road Markings | Continuous lines (average) | 650 | m | 0.0833 | 0.5214
Series 1500 - Traffic Control and Communications | Cables | Plastic cable ducting 150mm diameter | 100 | m | 0 | 0.6048
Series 1700 - Structural Concrete | Concrete – Grouting and Duct Systems for Post-tensioned Tendons | Grout Materials - Sand | 0.2 | tonne | 0 | 0.0015
Series 1700 - Structural Concrete | Concrete-Construction General | Concrete - standard mix (average) | 5 | m3 | 0 | 1.2777
Series 500 - Drainage and surface ducts | Precast concrete manholes | Precast concrete manholes - Average | 2 | Nr | 0 | 5.018
Series 2400 - Brickwork, Blockwork and Stonework | Brickwork and Blockwork | Common brickwork - thickness not exceeding 150mm | 90 | m2 | 0 | 3.4611

## Side roads ET download (hidden)
Series 500 - Drainage and surface ducts | Plastic pipework | Plastic pipework (HDPE) - 150mm diameter | 1607 | m | 0 | 9.564
Series 500 - Drainage and surface ducts | Plastic pipework | Plastic pipework (HDPE) - 225mm diameter | 1456 | m | 0 | 15.497
Series 500 - Drainage and surface ducts | Plastic pipework | Plastic pipework (HDPE) - 300mm diameter | 457 | m | 0 | 8.6473
Series 500 - Drainage and surface ducts | Plastic pipework | Plastic pipework (HDPE) - 450mm diameter | 290 | m | 0 | 8.1597
Series 500 - Drainage and surface ducts | Plastic pipework | Plastic pipework (HDPE) - 600mm diameter | 93 | m | 0 | 4.8
Series 600 - Earthworks | Fill to structures | Filling - other (average) | 1014 | m3 | 0 | 3.8385
Series 600 - Earthworks | Fill to structures | Filling - other (average) | 507 | m3 | 0 | 1.9192
Series 900 - Road Pavements - Bituminous Materials | Miscellaneous Products and Processes | Geotexiles - Average | 4100 | m2 | 0 | 1.6584
Series 500 - Drainage and surface ducts | Precast concrete manholes | Precast concrete manholes - 1050mm diameter, up to 3m depth | 25 | Nr | 0 | 15.9865
Series 500 - Drainage and surface ducts | Precast concrete manholes | Precast concrete manholes - 1050mm diameter, 3m - 6m depth | 14 | Nr | 0 | 14.2604
Series 500 - Drainage and surface ducts | Gullies | Gullies - Precast concrete gully pots (heavy duty) | 24 | Nr | 0 | 2.1034
Series 500 - Drainage and surface ducts | Headwalls | Headwalls - Brick (includes mortar) | 9 | Nr | 0 | 0.0048
Series 800 - Road Pavements - Unbound and Cement Bound Mixtures | Granular Material Type B | Granular material Type 2 depth 150mm | 23820 | m2 | 0 | 57.2156
Series 900 - Road Pavements - Bituminous Materials | Hot Rolled Asphalt Products | Dense asphalt concrete 14mm nominal size aggregate; depth: 40mm | 23820 | m2 | 0.034 | 162.5
Series 900 - Road Pavements - Bituminous Materials | Hot Rolled Asphalt Products | Dense asphalt concrete 14mm nominal size aggregate; depth: 30mm | 23820 | m2 | 0.034 | 126.1984
Series 900 - Road Pavements - Bituminous Materials | Hot Rolled Asphalt Products | Close graded asphalt 40mm nominal size aggregate; depth 60mm | 23820 | m2 | 0.034 | 35.1821
Series 900 - Road Pavements - Bituminous Materials | Surface Treatments | Bituminous Spray, depth not exceeding 30mm | 47640 | m2 | 0.1 | 14.3396
Series 1200 - Traffic Signs and Road Markings | Road Markings | Continuous lines (average) | 2665 | m | 0.0833 | 2.1378
Series 1500 - Traffic Control and Communications | Cables | Plastic cable ducting 150mm diameter | 410 | m | 0 | 2.4797
Series 1700 - Structural Concrete | Concrete – Grouting and Duct Systems for Post-tensioned Tendons | Grout Materials - Sand | 1 | tonne | 0 | 0.0074
Series 1700 - Structural Concrete | Concrete-Construction General | Concrete - standard mix (average) | 21 | m3 | 0 | 5.3662
Series 500 - Drainage and surface ducts | Precast concrete manholes | Precast concrete manholes - Average | 8 | Nr | 0 | 20.0721
Series 2400 - Brickwork, Blockwork and Stonework | Brickwork and Blockwork | Common brickwork - thickness not exceeding 150mm | 369 | m2 | 0 | 14.1906
Series 800 - Road Pavements - Unbound and Cement Bound Mixtures |  |  | 0
Series 800 - Road Pavements - Unbound and Cement Bound Mixtures |  |  | 0

## S25A ET download (hidden)
Series 500 - Drainage and surface ducts | Plastic pipework | Plastic pipework (Polypropylene) - 150mm diameter | 81 | m | 0 | 0.8377
Series 600 - Earthworks | Fill to structures | Filling - to structures (average) | 1442 | m3 | 0 | 5.696
Series 900 - Road Pavements - Bituminous Materials | Miscellaneous Products and Processes | Geotexiles - Average | 187 | m2 | 0 | 0.0756
Series 1700 - Structural Concrete | Concrete-Construction General | Concrete - standard mix (average) | 18 | m3 | 0 | 4.5996
Series 1700 - Structural Concrete | Concrete-Construction General | Concrete - design mix (average) | 28 | m3 | 0 | 7.3653
Series 1700 - Structural Concrete | Concrete-Construction General | Concrete - design mix (average) | 26 | m3 | 0 | 6.8392
Series 1700 - Structural Concrete | Concrete-Construction General | Concrete - design mix (average) | 9 | m3 | 0 | 2.3674
Series 1700 - Structural Concrete | Reinforcement- Materials | Deformed high yield steel bar reinforcement- Average | 6 | tonne | 0 | 3.6197
Series 500 - Drainage and surface ducts | Precast concrete manholes | Precast concrete manholes - 900mm diameter, up to 3m depth | 2 | Nr | 0 | 1.0813
Series 500 - Drainage and surface ducts | Precast concrete manholes | Precast concrete manholes - Average | 2 | Nr | 0 | 5.018
Series 1000 - Road Pavements - Concrete Materials | Separation and Waterproof Membranes | Impermeable plastic sheeting | 115 | m2 | 0 | 0.0598
Series 1000 - Road Pavements - Concrete Materials | Separation and Waterproof Membranes | Impermeable plastic sheeting | 392 | m2 | 0 | 0.2038
Series 300 - Fencing and Environmental Noise Barriers | Fence | Steel/wire/chain fence (includes posts) | 30 | m | 0 | 0.3163
Other-Timber | Softwood component | Timber - softwood component (kg) | 216 | kg | 0 | 0.0568
Other-Timber | Softwood component | Plywood - softwood component (kg) | 224 | kg | 0.002 | 0.1525
Other-Timber | Softwood component | Plywood - softwood component (kg) | 224 | kg | 0 | 0.1525
Series 1700 - Structural Concrete | Concrete-Construction General | Concrete RC40/50 with 50% GGBS cement | 169537 | kg
Series 1700 - Structural Concrete | Concrete-Construction General | Concrete RC40/50 with 50% GGBS cement | 12192 | kg
38.4415
[5 empty] | 0.13834 | tCO2e/t

## Mainline ET download (hidden)
Series 300 - Fencing and Environmental Noise Barriers | Fence | Timber rail fence (all types, includes posts) | 55633 | m | 0 | 208.9939
Series 300 - Fencing and Environmental Noise Barriers | Gate | Steel Double Field Gate 4m width | 39 | Nr | 0 | 12.7569
Series 300 - Fencing and Environmental Noise Barriers | Gate | Steel Single Field Gate 3m width | 208 | Nr | 0 | 51.4509
Series 300 - Fencing and Environmental Noise Barriers | Gate | Palisade Gate 5m wide 2.4m high | 54 | Nr | 0 | 12.1282
Series 1700 - Structural Concrete | Concrete-Construction General | Concrete footing to timber posts thickness 500mm | 375 | m3 | 0 | 1.4786
Series 300 - Fencing and Environmental Noise Barriers | Barriers | Timber barrier 2m | 1410 | m | 0 | 117.8732
Series 300 - Fencing and Environmental Noise Barriers | Barriers | Timber barrier 3m | 2495 | m | 0 | 285.3207
Series 1700 - Structural Concrete | Concrete-Construction General | Concrete footing to timber posts thickness 500mm | 3905 | m3 | 0 | 15.3974
Series 300 - Fencing and Environmental Noise Barriers | Barriers | Plastic barrier 3m | 192 | m | 0 | 64.6214
Series 500 - Drainage and surface ducts | Precast concrete circular pipework | Precast concrete circular pipework -600mm diameter | 1797 | m | 0 | 128.0327
Series 500 - Drainage and surface ducts | Precast concrete circular pipework | Precast concrete circular pipework - 900mm diameter | 1347 | m | 0 | 174.6359
Series 500 - Drainage and surface ducts | Precast concrete circular pipework | Precast concrete circular pipework - 1200mm diameter | 90 | m | 0 | 18.4486
Series 500 - Drainage and surface ducts | Precast concrete circular pipework | Precast concrete circular pipework - 1800mm diameter | 157 | m | 0 | 65.5569
Series 500 - Drainage and surface ducts | Plastic pipework | Plastic pipework (HDPE) - 150mm diameter | 11531 | m | 0 | 68.6263
Series 500 - Drainage and surface ducts | Plastic pipework | Plastic pipework (HDPE) - 225mm diameter | 9951 | m | 0 | 105.9137
Series 500 - Drainage and surface ducts | Plastic pipework | Plastic pipework (HDPE) - 300mm diameter | 11183 | m | 0 | 211.6027
Series 500 - Drainage and surface ducts | Plastic pipework | Plastic pipework (HDPE) - 450mm diameter | 4436 | m | 0 | 124.8157
Series 1700 - Structural Concrete | Concrete-Construction General | Concrete - standard mix (average) | 174 | m3 | 0 | 44.4627
Series 900 - Road Pavements - Bituminous Materials | Miscellaneous Products and Processes | Geotexiles - Average | 28532 | m2 | 0 | 11.5412
Series 500 - Drainage and surface ducts | Precast concrete manholes | Precast concrete manholes - 1050mm diameter, up to 3m depth | 599 | Nr | 0 | 383.0365
Series 500 - Drainage and surface ducts | Precast concrete manholes | Precast concrete manholes - 1050mm diameter, 3m - 6m depth | 20 | Nr | 0 | 20.372
Series 500 - Drainage and surface ducts | Precast concrete manholes | Precast concrete manholes - 1200mm diameter, up to 3m depth | 48 | Nr | 0 | 36.8458
Series 500 - Drainage and surface ducts | Precast concrete manholes | Precast concrete manholes - 1200mm diameter, 3m - 6m depth | 12 | Nr | 0 | 15.0427
Series 500 - Drainage and surface ducts | Precast concrete manholes | Precast concrete manholes - 1500mm diameter, up to 3m depth | 29 | Nr | 0 | 30.9848
Series 500 - Drainage and surface ducts | Precast concrete manholes | Precast concrete manholes - 1500mm diameter, 3m - 6m depth | 5 | Nr | 0 | 8.8933
Series 500 - Drainage and surface ducts | Gullies | Gullies - Precast concrete gully pots (heavy duty) | 195 | Nr | 0 | 17.0898
Series 500 - Drainage and surface ducts | Headwalls | Headwalls - Brick (includes mortar) | 122 | Nr | 0 | 0.0647
Series 500 - Drainage and surface ducts | Petrol interceptor | Petrol interceptor - Glass reinforced plastic GRP (Fiberglass) | 32 | Nr | 0 | 129.6
Series 500 - Drainage and surface ducts | Headwalls | Headwalls - Brick (includes mortar) | 80 | Nr | 0 | 0.0424
Series 500 - Drainage and surface ducts | Precast concrete circular pipework | Precast concrete circular pipework -600mm diameter | 700 | m | 0 | 49.8736
Series 800 - Road Pavements - Unbound and Cement Bound Mixtures | Granular Material Type B | Granular material Type 2 depth 150mm | 443519 | m2 | 0 | 1065.3326
Series 800 - Road Pavements - Unbound and Cement Bound Mixtures | Cement Bound Granular Mixtures | Cement bound granular material depth 150-200m | 374223 | m2 | 0 | 9099.9807
Series 900 - Road Pavements - Bituminous Materials | Hot Rolled Asphalt Products | Dense asphalt concrete 14mm nominal size aggregate; depth: 40mm | 374223 | m2 | 0.034 | 2552.9493
Series 900 - Road Pavements - Bituminous Materials | Hot Rolled Asphalt Products | Dense asphalt concrete 14mm nominal size aggregate; depth: 40mm | 374223 | m2 | 0.034 | 2552.9493
Series 900 - Road Pavements - Bituminous Materials | Hot Rolled Asphalt Products | Dense asphalt concrete 10mm nominal size aggregate; depth: 30mm | 374223 | m2 | 0.034 | 1982.6335
Series 900 - Road Pavements - Bituminous Materials | Surface Treatments | Bituminous Spray, depth not exceeding 30mm | 1122669 | m2 | 0.1 | 337.9234
Series 400 - Road Restraint System | Road Restraint System | Steel RRS barrier single sided | 41713 | m | 0 | 2566.2004
Series 400 - Road Restraint System | Road Restraint System | Steel RRS barrier double sided | 22094 | m | 0 | 2167.2093
Series 400 - Road Restraint System | Road Restraint System | Pre-cast concrete step barrier | 356 | m | 0 | 106.3728
Series 1200 - Traffic Signs and Road Markings | Road Markings | Letters and shapes, directional arrow | 39 | Nr | 0.0833 | 0.9293
Series 1200 - Traffic Signs and Road Markings | Road Markings | Continuous lines (average) | 44672 | m | 0.0833 | 35.8344
Series 1200 - Traffic Signs and Road Markings | Road Markings | Intermittent lines | 37931 | m | 0.0833 | 33.4678
Series 1200 - Traffic Signs and Road Markings | Permanent Traffic Sign System | MS4 Sign | 4 | Nr | 0.015 | 12.5367
Series 1700 - Structural Concrete | Concrete-Construction General | Concrete - standard mix (average) | 376.79 | m3 | 0 | 96.2822
Series 1200 - Traffic Signs and Road Markings | Road studs | Reflecting road studs (cats-eyes) | 7526 | Nr | 0.025 | 1.2456
Series 1200 - Traffic Signs and Road Markings | Permanent Bollards | Plastic marker post | 137 | Nr | 0 | 0.0907
Series 1700 - Structural Concrete | Concrete-Construction General | Concrete - standard mix (average) | 186 | m3 | 0 | 47.5291
Series 500 - Drainage and surface ducts | Precast concrete manholes | Precast concrete manholes - Average | 506 | Nr | 0 | 1269.5622
Series 1200 - Traffic Signs and Road Markings | Permanent Traffic Sign System | Steel sign | 790 | m2 | 0.015 | 109.02
Series 300 - Fencing and Environmental Noise Barriers | Fence | Steel/wire/chain fence (includes posts) | 6481 | m | 0 | 68.3305
Series 1500 - Traffic Control and Communications | Cables | Plastic cable ducting 150mm diameter | 271968 | m | 0 | 1644.8625
Series 600 - Earthworks | Fill to structures | Filling - other (average) | 56554 | m3 | 0 | 214.0852
Series 600 - Earthworks | Fill to structures | Filling - other (average) | 4603.2 | m3 | 0 | 17.4254
Series 600 - Earthworks | Fill to structures | Filling - other (average) | 1150.8 | m3 | 0 | 4.3564
Series 1700 - Structural Concrete | Concrete – Grouting and Duct Systems for Post-tensioned Tendons | Grout Materials - Sand | 17501 | tonne | 0 | 129.9974
Series 500 - Drainage and surface ducts | Channel & slot drains | Channel & slot drains - Plastic (Polypropylene) channel (light duty) | 31156 | m | 0 | 2311.1521
Series 800 - Road Pavements - Unbound and Cement Bound Mixtures |  |  | 0
Series 800 - Road Pavements - Unbound and Cement Bound Mixtures |  |  | 0
Series 800 - Road Pavements - Unbound and Cement Bound Mixtures |  |  | 0
Series 800 - Road Pavements - Unbound and Cement Bound Mixtures |  |  | 0
Series 800 - Road Pavements - Unbound and Cement Bound Mixtures |  |  | 0
Series 800 - Road Pavements - Unbound and Cement Bound Mixtures |  |  | 0
Series 800 - Road Pavements - Unbound and Cement Bound Mixtures |  |  | 0
Series 800 - Road Pavements - Unbound and Cement Bound Mixtures |  |  | 0
Series 800 - Road Pavements - Unbound and Cement Bound Mixtures |  |  | 0
Series 800 - Road Pavements - Unbound and Cement Bound Mixtures |  |  | 0
Series 800 - Road Pavements - Unbound and Cement Bound Mixtures |  |  | 0
Series 800 - Road Pavements - Unbound and Cement Bound Mixtures |  |  | 0
Series 800 - Road Pavements - Unbound and Cement Bound Mixtures |  |  | 0
Series 800 - Road Pavements - Unbound and Cement Bound Mixtures |  |  | 0
Series 800 - Road Pavements - Unbound and Cement Bound Mixtures |  |  | 0
Series 800 - Road Pavements - Unbound and Cement Bound Mixtures |  |  | 0
Series 800 - Road Pavements - Unbound and Cement Bound Mixtures |  |  | 0
Series 800 - Road Pavements - Unbound and Cement Bound Mixtures |  |  | 0
Series 800 - Road Pavements - Unbound and Cement Bound Mixtures |  |  | 0

## J Carringapooca ET download (hidden)
Series 500 - Drainage and surface ducts | Plastic pipework | Plastic pipework (HDPE) - 150mm diameter | 353 | m | 0 | 2.1009
Series 500 - Drainage and surface ducts | Plastic pipework | Plastic pipework (HDPE) - 225mm diameter | 320 | m | 0 | 3.4059
Series 500 - Drainage and surface ducts | Plastic pipework | Plastic pipework (HDPE) - 300mm diameter | 100 | m | 0 | 1.8922
Series 500 - Drainage and surface ducts | Plastic pipework | Plastic pipework (HDPE) - 450mm diameter | 64 | m | 0 | 1.8008
Series 500 - Drainage and surface ducts | Plastic pipework | Plastic pipework (HDPE) - 600mm diameter | 20 | m | 0 | 1.0323
Series 600 - Earthworks | Fill to structures | Filling - other (average) | 223 | m3 | 0 | 0.8442
Series 600 - Earthworks | Fill to structures | Filling - other (average) | 111 | m3 | 0 | 0.4202
Series 900 - Road Pavements - Bituminous Materials | Miscellaneous Products and Processes | Geotexiles - Average | 900 | m2 | 0 | 0.3641
Series 500 - Drainage and surface ducts | Precast concrete manholes | Precast concrete manholes - 1050mm diameter, up to 3m depth | 5 | Nr | 0 | 3.1973
Series 500 - Drainage and surface ducts | Precast concrete manholes | Precast concrete manholes - 1050mm diameter, 3m - 6m depth | 3 | Nr | 0 | 3.0558
Series 500 - Drainage and surface ducts | Gullies | Gullies - Precast concrete gully pots (heavy duty) | 5 | Nr | 0 | 0.4382
Series 500 - Drainage and surface ducts | Headwalls | Headwalls - Brick (includes mortar) | 2 | Nr | 0 | 0.0011
Series 800 - Road Pavements - Unbound and Cement Bound Mixtures | Granular Material Type B | Granular material Type 2 depth 150mm | 5229 | m2 | 0 | 12.5601
Series 900 - Road Pavements - Bituminous Materials | Hot Rolled Asphalt Products | Dense asphalt concrete 14mm nominal size aggregate; depth: 40mm | 5229 | m2 | 0.034 | 35.6722
Series 900 - Road Pavements - Bituminous Materials | Hot Rolled Asphalt Products | Dense asphalt concrete 14mm nominal size aggregate; depth: 40mm | 5229 | m2 | 0.034 | 35.6722
Series 900 - Road Pavements - Bituminous Materials | Hot Rolled Asphalt Products | Close graded asphalt 40mm nominal size aggregate; depth 60mm | 5229 | m2 | 0.034 | 7.7232
Series 900 - Road Pavements - Bituminous Materials | Surface Treatments | Bituminous Spray, depth not exceeding 30mm | 10458 | m2 | 0.1 | 3.1479
Series 1200 - Traffic Signs and Road Markings | Road Markings | Continuous lines (average) | 585 | m | 0.0833 | 0.4693
Series 1500 - Traffic Control and Communications | Cables | Plastic cable ducting 150mm diameter | 90 | m | 0 | 0.5443
Series 1700 - Structural Concrete | Concrete – Grouting and Duct Systems for Post-tensioned Tendons | Grout Materials - Sand | 0.2 | tonne | 0 | 0.0015
Series 1700 - Structural Concrete | Concrete-Construction General | Concrete - standard mix (average) | 5 | m3 | 0 | 1.2777
Series 500 - Drainage and surface ducts | Precast concrete manholes | Precast concrete manholes - Average | 2 | Nr | 0 | 5.018
Series 2400 - Brickwork, Blockwork and Stonework | Brickwork and Blockwork | Common brickwork - thickness not exceeding 150mm | 81 | m2 | 0 | 3.115
Series 800 - Road Pavements - Unbound and Cement Bound Mixtures |  |  | 0
Series 800 - Road Pavements - Unbound and Cement Bound Mixtures |  |  | 0
Series 800 - Road Pavements - Unbound and Cement Bound Mixtures |  |  | 0
Series 800 - Road Pavements - Unbound and Cement Bound Mixtures |  |  | 0
Series 800 - Road Pavements - Unbound and Cement Bound Mixtures |  |  | 0
Series 800 - Road Pavements - Unbound and Cement Bound Mixtures |  |  | 0

## J Coolcour ET download (hidden)
Series 500 - Drainage and surface ducts | Plastic pipework | Plastic pipework (HDPE) - 150mm diameter | 431 | m | 0 | 2.5651
Series 500 - Drainage and surface ducts | Plastic pipework | Plastic pipework (HDPE) - 225mm diameter | 391 | m | 0 | 4.1616
Series 500 - Drainage and surface ducts | Plastic pipework | Plastic pipework (HDPE) - 300mm diameter | 123 | m | 0 | 2.3274
Series 500 - Drainage and surface ducts | Plastic pipework | Plastic pipework (HDPE) - 450mm diameter | 78 | m | 0 | 2.1947
Series 500 - Drainage and surface ducts | Plastic pipework | Plastic pipework (HDPE) - 600mm diameter | 25 | m | 0 | 1.2903
Series 600 - Earthworks | Fill to structures | Filling - other (average) | 272 | m3 | 0 | 1.0297
Series 600 - Earthworks | Fill to structures | Filling - other (average) | 136 | m3 | 0 | 0.5148
Series 900 - Road Pavements - Bituminous Materials | Miscellaneous Products and Processes | Geotexiles - Average | 1100 | m2 | 0 | 0.445
Series 500 - Drainage and surface ducts | Precast concrete manholes | Precast concrete manholes - 1050mm diameter, up to 3m depth | 7 | Nr | 0 | 4.4762
Series 500 - Drainage and surface ducts | Precast concrete manholes | Precast concrete manholes - 1050mm diameter, 3m - 6m depth | 4 | Nr | 0 | 4.0744
Series 500 - Drainage and surface ducts | Gullies | Gullies - Precast concrete gully pots (heavy duty) | 6 | Nr | 0 | 0.5258
Series 500 - Drainage and surface ducts | Headwalls | Headwalls - Brick (includes mortar) | 3 | Nr | 0 | 0.0016
Series 800 - Road Pavements - Unbound and Cement Bound Mixtures | Granular Material Type B | Granular material Type 2 depth 150mm | 6391 | m2 | 0 | 15.3512
Series 900 - Road Pavements - Bituminous Materials | Hot Rolled Asphalt Products | Dense asphalt concrete 14mm nominal size aggregate; depth: 40mm | 6391 | m2 | 0.034 | 43.5994
Series 900 - Road Pavements - Bituminous Materials | Hot Rolled Asphalt Products | Dense asphalt concrete 14mm nominal size aggregate; depth: 40mm | 6391 | m2 | 0.034 | 43.5994
Series 900 - Road Pavements - Bituminous Materials | Hot Rolled Asphalt Products | Close graded asphalt 40mm nominal size aggregate; depth 60mm | 6391 | m2 | 0.034 | 9.4395
Series 900 - Road Pavements - Bituminous Materials | Surface Treatments | Bituminous Spray, depth not exceeding 30mm | 12782 | m2 | 0.1 | 3.8474
Series 1200 - Traffic Signs and Road Markings | Road Markings | Continuous lines (average) | 715 | m | 0.0833 | 0.5735
Series 1500 - Traffic Control and Communications | Cables | Plastic cable ducting 150mm diameter | 110 | m | 0 | 0.6653
Series 1700 - Structural Concrete | Concrete – Grouting and Duct Systems for Post-tensioned Tendons | Grout Materials - Sand | 0.2 | tonne | 0 | 0.0015
Series 1700 - Structural Concrete | Concrete-Construction General | Concrete - standard mix (average) | 6 | m3 | 0 | 1.5332
Series 500 - Drainage and surface ducts | Precast concrete manholes | Precast concrete manholes - Average | 2 | Nr | 0 | 5.018
Series 2400 - Brickwork, Blockwork and Stonework | Brickwork and Blockwork | Common brickwork - thickness not exceeding 150mm | 99 | m2 | 0 | 3.8072
Series 800 - Road Pavements - Unbound and Cement Bound Mixtures |  |  | 0
Series 800 - Road Pavements - Unbound and Cement Bound Mixtures |  |  | 0

## J Gurteenroe ET Download (hidden)
Series 500 - Drainage and surface ducts | Plastic pipework | Plastic pipework (HDPE) - 150mm diameter | 510 | m | 0 | 3.0352 | 0
Series 500 - Drainage and surface ducts | Plastic pipework | Plastic pipework (HDPE) - 225mm diameter | 462 | m | 0 | 4.9173 | 0
Series 500 - Drainage and surface ducts | Plastic pipework | Plastic pipework (HDPE) - 300mm diameter | 145 | m | 0 | 2.7437 | 0
Series 500 - Drainage and surface ducts | Plastic pipework | Plastic pipework (HDPE) - 450mm diameter | 92 | m | 0 | 2.5886 | 0
Series 500 - Drainage and surface ducts | Plastic pipework | Plastic pipework (HDPE) - 600mm diameter | 29 | m | 0 | 1.4968 | 0
Series 600 - Earthworks | Fill to structures | Filling - other (average) | 321 | m3 | 0 | 1.2151 | 0
Series 600 - Earthworks | Fill to structures | Filling - other (average) | 161 | m3 | 0 | 0.6095 | 0
Series 900 - Road Pavements - Bituminous Materials | Miscellaneous Products and Processes | Geotexiles - Average | 1300 | m2 | 0 | 0.5258 | 0
Series 500 - Drainage and surface ducts | Precast concrete manholes | Precast concrete manholes - 1050mm diameter, up to 3m depth | 8 | Nr | 0 | 5.1157 | 0
Series 500 - Drainage and surface ducts | Precast concrete manholes | Precast concrete manholes - 1050mm diameter, 3m - 6m depth | 5 | Nr | 0 | 5.093 | 0
Series 500 - Drainage and surface ducts | Gullies | Gullies - Precast concrete gully pots (heavy duty) | 8 | Nr | 0 | 0.7011 | 0
Series 500 - Drainage and surface ducts | Headwalls | Headwalls - Brick (includes mortar) | 3 | Nr | 0 | 0.0016 | 0
Series 800 - Road Pavements - Unbound and Cement Bound Mixtures | Granular Material Type B | Granular material Type 2 depth 150mm | 7553 | m2 | 0 | 18.1423 | 0
Series 900 - Road Pavements - Bituminous Materials | Hot Rolled Asphalt Products | Dense asphalt concrete 14mm nominal size aggregate; depth: 40mm | 7553 | m2 | 0.034 | 51.5266 | 1.7519
Series 900 - Road Pavements - Bituminous Materials | Hot Rolled Asphalt Products | Dense asphalt concrete 14mm nominal size aggregate; depth: 40mm | 7553 | m2 | 0.034 | 51.5266 | 1.7519
Series 900 - Road Pavements - Bituminous Materials | Hot Rolled Asphalt Products | Close graded asphalt 40mm nominal size aggregate; depth 60mm | 7553 | m2 | 0.034 | 11.1558 | 0.3793
Series 900 - Road Pavements - Bituminous Materials | Surface Treatments | Bituminous Spray, depth not exceeding 30mm | 15105 | m2 | 0.1 | 4.5466 | 0.4547
Series 1200 - Traffic Signs and Road Markings | Road Markings | Continuous lines (average) | 845 | m | 0.0833 | 0.6778 | 0.0565
Series 1500 - Traffic Control and Communications | Cables | Plastic cable ducting 150mm diameter | 130 | m | 0 | 0.7862 | 0
Series 1700 - Structural Concrete | Concrete – Grouting and Duct Systems for Post-tensioned Tendons | Grout Materials - Sand | 0.2 | tonne | 0 | 0.0015 | 0
Series 1700 - Structural Concrete | Concrete-Construction General | Concrete - standard mix (average) | 7 | m3 | 0 | 1.7887 | 0
Series 500 - Drainage and surface ducts | Precast concrete manholes | Precast concrete manholes - Average | 3 | Nr | 0 | 7.527 | 0
Series 2400 - Brickwork, Blockwork and Stonework | Brickwork and Blockwork | Common brickwork - thickness not exceeding 150mm | 117 | m2 | 0 | 4.4995 | 0
Series 800 - Road Pavements - Unbound and Cement Bound Mixtures |  |  | 0
Series 800 - Road Pavements - Unbound and Cement Bound Mixtures |  |  | 0

## Other structures
Other Structures Summary
Tab description: This tab details the structures that have not been included in the initial benchmarking exercise and their respective bridge deck areas, benchmarks and emissions.
Emissions from other structures
These structures that have not been included in the initial benchmarking exercise due to the lack of data so they have been prorated using the benchmark information.
Structure number | Structure (with no data received) | Structure Type | Bridge deck area (m²) | Emission benchmark (tCO2e/m²) | Total emissions A1-A5, B2-B5 (tCO2e) | Embodied carbon A1-4 (tCO2e) | Construction activities A5 (tCO2e) | Maintenance B2-B5 (tCO2e) | Comment
S01B | S01B - Accommodation Underbridge | AUB | 118.314 | 1.8648 | 220.6338 | 195.2129 | 25.3227 | 0.098124 | no comment
S03A | S03A - Accommodation Underbridge | AUB | 113.048 | 1.8648 | 210.8137 | 186.5242 | 24.1957 | 0.093757 | no comment
S02A | S02A/R04 - Accommodation Underbridge | AUB | 93.96 | 1.8648 | 175.2181 | 155.0299 | 20.1103 | 0.077926 | no comment
S02B | S02B - Accommodation Underbridge | AUB | 100.947 | 1.8648 | 188.2475 | 166.5581 | 21.6057 | 0.083721 | no comment
S04A | S04A - Accommodation Underbridge | AUB | 144.42 | 1.8648 | 269.3166 | 238.2867 | 30.9102 | 0.11978 | no comment
S08A | S08A - Accommodation Underbridge | AUB | 162.288 | 1.8648 | 302.6372 | 267.7681 | 34.7345 | 0.13459 | no comment
S09A | S09A - Accommodation Underbridge | AUB | 0 | 1.8648 | 0 | 0 | 0 | 0 | Email from N22 states S09A was removed from the scheme pre-construction therefore values are zero.
S12A | S12A - Accommodation Underbridge | AUB | 0 | 1.8648 | 0 | 0 | 0 | 0 | Email from N22 states S12A was removed from the scheme pre-construction therefore values are zero.
S15A | S15A - Accommodation Underbridge | AUB | 94.81 | 1.8648 | 176.8031 | 156.4323 | 20.2922 | 0.078631 | no comment
S19A | S19A - Accommodation Underbridge | AUB | 123.312 | 1.8648 | 229.9541 | 203.4594 | 26.3925 | 0.10227 | no comment
S20A | S20A - Accommodation Underbridge | AUB | 114.744 | 1.8648 | 213.9764 | 189.3226 | 24.5587 | 0.095163 | no comment
S22A | S22A Accommodation Underbridge | AUB | 114.198 | 1.8648 | 212.9582 | 188.4217 | 24.4418 | 0.094711 | no comment
S23B | S23B Accommodation Underbridge | AUB | 118.86 | 1.8648 | 221.652 | 196.1138 | 25.4396 | 0.098577 | no comment
S01C | S01C - Baile Bhuirne Junction Underbridge | JUB | 295.2 | 6.7795 | 2001.2954 | 1951.9227 | 49.2923 | 0.080396 | no comment
S07 | S07 – Toonlane Junction Underbridge | JUB | 309.55 | 6.7795 | 2098.5806 | 2046.8079 | 51.6885 | 0.084304 | no comment
S02/S01A | S02 & S01A - Slievereagh Underbridge | UB | 307.5 | 4.1963 | 1290.3657 | 1220.0254 | 70.2309 | 0.10932 | Email from N22 states that S02&S01A are the same bridge
S04 | S04 - Kileen 1 Underbridge | UB | 133.25 | 4.1963 | 559.1585 | 528.6777 | 30.4334 | 0.047371 | no comment
S14 | S14 - Sullane Underbridge | UB | 221.4 | 4.1963 | 929.0633 | 878.4183 | 50.5663 | 0.078709 | no comment
Total carbon (tCO₂e) |  |  |  |  | 9300.6741 | 8768.9817 | 530.2151 | 1.4773
Total bridge deck area (m²)
AUB | 1298.901
JUB | 604.75
UB | 662.15

## AOB
Accommodation Overbridge (AOB)
Tab description: This tab summarises AOB's benchmarking data and data obtained from the TII Carbon Tool. It also details a structure specific material and maintenance analysis, as well as a copy of a table from the online tool.
Benchmarking data summary | [6 empty] | Summary of data obtained from TII Carbon Tool
Structure name | Bridge deck area (m²) | A1-A5 Carbon per Structure (tCO₂e) | A1-A5, B2-B5 Carbon per Structure (tCO₂e) | A1-A5 Carbon per m² (tCO₂e) | A1-A5, B2-B5 Carbon per m² (tCO₂e) |  | Embodied carbon (tCO₂e) |  | Construction Activities(tCO₂e) |  | Maintenance (tCO₂e) |  | Total Carbon per structure A1-A5, B2-B5 (tCO₂e)
[7 empty] | Materials (A1-3) | Material Transport (A4) | Plant Use (A5) | Worker Travel (A5) | Maintenance material (B2-5) | Maintenance plant (B2-5)
S02C - Accommodation Overbridge | 741.75 | 593.1326 | 593.2473 | 0.79964 | 0.79979 |  | 470.9326 | 23.1 | 67.4 | 31.7 | 0.1147 | 0 | 593.2473
Total Carbon (tCO₂e) |  | 593.1326 | 593.2473 |  |  |  | Sub-total | 494.0326 | Sub-total | 99.1 | Sub-total | 0.1147 | 593.2473
Source: Values in this table have been taken directly from the TII Carbon Tool. Material related data is linked to the raw data table below. Data was taken on 23/04/2024.
Description |  | Value | Unit
No. of structures benchmark is based on |  | 1 | No.
Carbon Benchmark for AOB | A1-A5 | 593.1326 | tCO₂e/AOB structure
| A1-A5, B2-B5 | 593.2473 | tCO₂e/AOB structure
Carbon Benchmark per m2 of a AOB | A1-A5 | 0.79964 | tCO₂e/ m2 of AOB structure
| A1-A5, B2-B5 | 0.79979 | tCO₂e/ m2 of AOB structure
Percentage of total carbon (A1-A5,B2-B5) is | Embodied Carbon | 83.28% | Percentage
| Construction Activities | 16.7% | Percentage
| Maintenance | 0.01933% | Percentage
Carbon Benchmark per m2 of a AOB | Embodied Carbon | 0.66604 | tCO₂e/ m2 of AOB structure
| Construction Activities | 0.1336 | tCO₂e/ m2 of AOB structure
| Maintenance | 0.00015463 | tCO₂e/ m2 of AOB structure
Material and maintenance data analysis
Material Category | Embodied carbon (A1-3) |  | Maintenance material (B2-5)
| Emissions (tCO₂e) | % | Emissions (tCO₂e) | %
Aggregate | 2.0343 | 0.432% | 0 | 0%
Asphalt | 0 | 0% | 0 | 0%
Steel | 108.5704 | 23.05% | 0 | 0%
Cement and Concrete | 352.7153 | 74.9% | 0 | 0%
Wood | 1.3112 | 0.2784% | 0.1147 | 100%
Aluminium | 0 | 0% | 0 | 0%
Brick | 0 | 0% | 0 | 0%
Plastic | 6.3014 | 1.338% | 0 | 0%
Total | 470.9326 | 100% | 0.1147 | 100%
Raw data
Table below (excluding the last column) is a direct copy from TII Carbon Tool 'Embodied Carbon' page. Data was downloaded from the tool on 23/04/2024. The last column, 'Material analysis category', was filled in based on the material description.
Category | Subcategory | Material | Quantity | Unit | Default Maintenance Percentage | Embodied tCO2e | Maintenance tCO2e | Material analysis category
Series 500 - Drainage and surface ducts | Plastic pipework | Plastic pipework (Polypropylene) - 150mm diameter | 55 | m |  | 0.5688 |  | Plastic
Series 600 - Earthworks | Fill to structures | Filling - to structures (average) | 515 | m3 |  | 2.0343 |  | Aggregate
Series 900 - Road Pavements - Bituminous Materials | Miscellaneous Products and Processes | Geotextiles - Average | 568 | m2 |  | 0.2298 |  | Plastic
Series 1700 - Structural Concrete | Concrete-Construction General | Concrete - standard mix (average) | 6 | m3 |  | 1.5332 |  | Cement and Concrete
Series 1700 - Structural Concrete | Concrete-Construction General | Concrete - design mix (average) | 408 | m3 |  | 107.3228 |  | Cement and Concrete
Series 1700 - Structural Concrete | Concrete-Construction General | Concrete - design mix (average) | 258 | m3 |  | 67.8659 |  | Cement and Concrete
Series 1700 - Structural Concrete | Concrete-Construction General | Concrete - design mix (average) | 39 | m3 |  | 10.2588 |  | Cement and Concrete
Series 1700 - Structural Concrete | Concrete-Construction General | Concrete - design mix (average) | 234 | m3 |  | 61.5528 |  | Cement and Concrete
Series 1000 - Road Pavements - Concrete Materials | Transverse Joints | Construction joint- Average | 30 | m |  | 0.2205 |  | Steel
Series 1500 - Traffic Control and Communications | Cables | Plastic cable ducting 150mm diameter | 557 | m |  | 3.3687 |  | Plastic
Series 500 - Drainage and surface ducts | Plastic pipework | Plastic pipework (PVC) - 150mm diameter | 153 | m |  | 1.5642 |  | Plastic
Series 500 - Drainage and surface ducts | Precast concrete manholes | Precast concrete manholes - 900mm diameter, up to 3m depth | 4 | Nr |  | 2.1627 |  | Cement and Concrete
Series 500 - Drainage and surface ducts | Precast concrete manholes | Precast concrete manholes - Average | 4 | Nr |  | 10.0361 |  | Cement and Concrete
Series 500 - Drainage and surface ducts | Channel & slot drains | Channel & slot drains - Precast concrete channel (heavy duty) | 153 | m |  | 6.9187 |  | Cement and Concrete
Series 400 - Road Restraint System | Road Restraint System | Steel RRS barrier single sided | 153 | m |  | 9.4126 |  | Steel
Series 1000 - Road Pavements - Concrete Materials | Separation and Waterproof Membranes | Impermeable plastic sheeting | 969 | m2 |  | 0.5039 |  | Plastic
Series 1000 - Road Pavements - Concrete Materials | Separation and Waterproof Membranes | Impermeable plastic sheeting | 127 | m2 |  | 0.066 |  | Plastic
Series 1700 - Structural Concrete | Concrete-Construction General | Precast Concrete - beams, 10-15m (average) | 40 | Nr |  | 29.005 |  | Cement and Concrete
Series 1700 - Structural Concrete | Concrete-Construction General | Precast Concrete - beams, 7-10m (average) | 20 | Nr |  | 7.3731 |  | Cement and Concrete
Series 1700 - Structural Concrete | Reinforcement- Materials | Deformed high yield steel bar reinforcement- Average | 164 | tonne |  | 98.9373 |  | Steel
Other-Timber | Softwood component | Timber - softwood component (kg) | 1353 | kg |  | 0.3558 |  | Wood
Other-Timber | Softwood component | Plywood - softwood component (kg) | 1403 | kg | 12% | 0.9554 | 0.1147 | Wood
Series 1700 - Structural Concrete | Concrete-Construction General | Precast Concrete - slabs- Average | 14 | Nr |  | 48.6862 |  | Cement and Concrete
Total | [5 empty] | 470.9326 | 0.1147 | -

## AUB
Accommodation Underbridges (AUB)
Tab description: This tab summarises AUB's benchmarking data and data obtained from the TII Carbon Tool. It also details a structure specific material and maintenance analysis, as well as a copy of a table from the online tool.
Benchmarking data summary | [6 empty] | Summary of data obtained from TII Carbon Tool
Structure name | Bridge deck area (m²) | A1-A5 Carbon per Structure (tCO₂e) | A1-A5, B2-B5 Carbon per Structure (tCO₂e) | A1-A5 Carbon per m² (tCO₂e) | A1-A5, B2-B5 Carbon per m² (tCO₂e) |  | Embodied carbon (tCO₂e) |  | Construction Activities(tCO₂e) |  | Maintenance (tCO₂e) |  | Total Carbon per structure A1-A5, B2-B5 (tCO₂e)
[7 empty] | Materials (A1-3) | Material Transport (A4) | Plant Use (A5) | Worker Travel (A5) | Maintenance material (B2-5) | Maintenance plant (B2-5)
S03C - Accommodation Underbridge | 145.73 | 428.378 | 428.4956 | 2.9395 | 2.9403 |  | 362.378 | 35.1 | 25.1 | 5.8 | 0.1176 | 0 | 428.4956
S11A - Accommodation Underbridge | 133 | 312.33 | 312.5915 | 2.3483 | 2.3503 |  | 257.33 | 22.1 | 24.6 | 8.3 | 0.2615 | 0 | 312.5915
S25A Accommodation Underbridge | 113.472 | 89.1964 | 89.2147 | 0.78607 | 0.78623 |  | 60.0964 | 10.8 | 13.8 | 4.5 | 0.0183 | 0 | 89.2147
S28A Accommodation Underbridge | 120.624 | 166.7025 | 166.7487 | 1.382 | 1.3824 |  | 122.0025 | 16.3 | 21.2 | 7.2 | 0.0462 | 0 | 166.7487
Total Carbon (tCO₂e) | 512.826 | 996.6069 | 997.0505 |  |  |  | Sub-total | 886.1069 | Sub-total | 110.5 | Sub-total | 0.4436 | 997.0505
Source: Values in this table have been taken directly from the TII Carbon Tool. Material related data is linked to the raw data table below. Data was taken on 23/04/2024.
Description |  | Value | Unit
No. of structures benchmark is based on |  | 4 | No.
Carbon Benchmark for AUB | A1-A5 | 249.1517 | tCO₂e/AUB structure
| A1-A5, B2-B5 | 249.2626 | tCO₂e/AUB structure
Carbon Benchmark per m2 of a AUB | A1-A5 | 1.864 | tCO₂e/ m2 of AUB structure
| A1-A5, B2-B5 | 1.8648 | tCO₂e/ m2 of AUB structure
Percentage of total carbon (A1-A5,B2-B5) is | Embodied Carbon | 88.48% | Percentage
| Construction Activities | 11.48% | Percentage
| Maintenance | 0.04447% | Percentage
Carbon Benchmark per m2 of a AUB | Embodied Carbon | 1.65 | tCO₂e/ m2 of AUB structure
| Construction Activities | 0.21403 | tCO₂e/ m2 of AUB structure
| Maintenance | 0.00082935 | tCO₂e/ m2 of AUB structure
Carbon benchmark per m2 of AUB | Materials (A1-3) | 1.4906 | tCO₂e/ m2 of AUB structure
| Material Transport (A4) | 0.15933 | tCO₂e/ m2 of AUB structure
| Plant use (A5) | 0.16364 | tCO₂e/ m2 of AUB structure
| Worker Travel (A5) | 0.050388 | tCO₂e/ m2 of AUB structure
| Maintenance material (B2-5) | 0.00082935 | tCO₂e/ m2 of AUB structure
| Maintenance plant (B2-5) | 0 | tCO₂e/ m2 of AUB structure
Material and maintenance data analysis
Material Category | Embodied carbon (A1-3) |  | Maintenance materials (B2-5) |  | Carbon benchmarking (tCO₂e/m2)
| Emissions (tCO₂e) | % | Emissions (tCO₂e) | % | Embodied carbon | Maintenance carbon
Aggregate | 43.7964 | 5.462% | 0 | 0% | 0.081421 | 0
Asphalt | 0 | 0% | 0 | 0% | 0 | 0
Steel | 110.5109 | 13.78% | 0 | 0% | 0.20545 | 0
Cement and Concrete | 636.1309 | 79.34% | 0 | 0% | 1.1826 | 0
Wood | 5.0732 | 0.6327% | 0.4436 | 100% | 0.0094315 | 0.00082935
Aluminium | 0 | 0% | 0 | 0% | 0 | 0
Brick | 0 | 0% | 0 | 0% | 0 | 0
Plastic | 6.2955 | 0.7852% | 0 | 0% | 0.011704 | 0
Total | 801.8069 | 100% | 0.4436 | 100% | 1.4906 | 0.00082935
Raw data
Table below (excluding the last column) is a direct copy from TII Carbon Tool 'Embodied Carbon' page. Data was downloaded from the tool on 23/04/2024. The last column, 'Material analysis category', was filled in based on the material description.
Structure number | Category | Subcategory | Material | Quantity | Unit | Default Maintenance Percentage | Embodied tCO2e | Maintenance tCO2e | Material analysis category
SO3C | Series 500 - Drainage and surface ducts | Plastic pipework | Plastic pipework (Polypropylene) - 150mm diameter | 100 | m |  | 1.0342 |  | Plastic
| Series 600 - Earthworks | Fill to structures | Filling - to structures (average) | 2379 | m3 |  | 9.3972 |  | Aggregate
| Series 500 - Drainage and surface ducts | Aggregates | Granular material limestone aggregate fill - general | 155 | m3 |  | 2.0192 |  | Aggregate
| Series 900 - Road Pavements - Bituminous Materials | Miscellaneous Products and Processes | Geotextiles - Average | 286 | m2 |  | 0.1157 |  | Plastic
| Series 1700 - Structural Concrete | Concrete-Construction General | Concrete - standard mix (average) | 19 | m3 |  | 4.8551 |  | Cement and Concrete
| Series 1700 - Structural Concrete | Concrete-Construction General | Concrete - design mix (average) | 447 | m3 |  | 117.5817 |  | Cement and Concrete
| Series 1700 - Structural Concrete | Concrete-Construction General | Concrete - design mix (average) | 6 | m3 |  | 1.5783 |  | Cement and Concrete
| Series 1700 - Structural Concrete | Concrete-Construction General | Concrete - design mix (average) | 24 | m3 |  | 6.3131 |  | Cement and Concrete
| Series 1700 - Structural Concrete | Concrete-Construction General | Precast Concrete - slabs- Average | 47 | Nr |  | 163.4466 |  | Cement and Concrete
| Series 1700 - Structural Concrete | Reinforcement- Materials | Deformed high yield steel bar reinforcement- Average | 79 | tonne |  | 47.6588 |  | Steel
| Series 500 - Drainage and surface ducts | Precast concrete manholes | Precast concrete manholes - 900mm diameter, up to 3m depth | 3 | Nr |  | 1.622 |  | Cement and Concrete
| Series 500 - Drainage and surface ducts | Precast concrete manholes | Precast concrete manholes - Average | 2 | Nr |  | 5.018 |  | Cement and Concrete
| Series 1000 - Road Pavements - Concrete Materials | Separation and Waterproof Membranes | Impermeable plastic sheeting | 610 | m2 |  | 0.3172 |  | Plastic
| Series 1000 - Road Pavements - Concrete Materials | Separation and Waterproof Membranes | Impermeable plastic sheeting | 146 | m2 |  | 0.0759 |  | Plastic
| Other-Timber | Softwood component | Plywood - softwood component (kg) | 1439 | kg | 12% | 0.98 | 0.1176 | Wood
| Other-Timber | Softwood component | Timber - softwood component (kg) | 1388 | kg |  | 0.365 |  | Wood
Total | [6 empty] | 362.378 | 0.1176 | -
S11A | Series 500 - Drainage and surface ducts | Plastic pipework | Plastic pipework (Polypropylene) - 150mm diameter | 120 | m |  | 1.241 |  | Plastic
| Series 600 - Earthworks | Fill to structures | Filling - to structures (average) | 3836 | m3 |  | 15.1524 |  | Aggregate
| Series 500 - Drainage and surface ducts | Aggregates | Granular material limestone aggregate fill - general | 122 | m3 |  | 1.5893 |  | Aggregate
| Series 900 - Road Pavements - Bituminous Materials | Miscellaneous Products and Processes | Geotextiles - Average | 730 | m2 |  | 0.2953 |  | Plastic
| Series 1700 - Structural Concrete | Concrete-Construction General | Concrete - standard mix (average) | 28 | m3 |  | 7.1549 |  | Cement and Concrete
| Series 1700 - Structural Concrete | Concrete-Construction General | Concrete - design mix (average) | 212 | m3 |  | 55.7658 |  | Cement and Concrete
| Series 1700 - Structural Concrete | Concrete-Construction General | Concrete - design mix (average) | 447 | m3 |  | 117.5817 |  | Cement and Concrete
| Series 1700 - Structural Concrete | Concrete-Construction General | Concrete - design mix (average) | 3 | m3 |  | 0.7891 |  | Cement and Concrete
| Series 1700 - Structural Concrete | Concrete-Construction General | Concrete - design mix (average) | 26 | m3 |  | 6.8392 |  | Cement and Concrete
| Other-Timber | Softwood component | Plywood - softwood component (kg) | 3200 | kg | 12% | 2.1792 | 0.2615 | Wood
| Other-Timber | Softwood component | Timber - softwood component (kg) | 3086 | kg |  | 0.8116 |  | Wood
| Series 1700 - Structural Concrete | Reinforcement- Materials | Deformed high yield steel bar reinforcement- Average | 76 | tonne |  | 45.849 |  | Steel
| Series 500 - Drainage and surface ducts | Precast concrete manholes | Precast concrete manholes - 900mm diameter, up to 3m depth | 2 | Nr |  | 1.0813 |  | Cement and Concrete
| Series 1000 - Road Pavements - Concrete Materials | Separation and Waterproof Membranes | Impermeable plastic sheeting | 172 | m2 |  | 0.0894 |  | Plastic
| Series 1000 - Road Pavements - Concrete Materials | Separation and Waterproof Membranes | Impermeable plastic sheeting | 758 | m2 |  | 0.3942 |  | Plastic
| Series 300 - Fencing and Environmental Noise Barriers | Fence | Steel/wire/chain fence (includes posts) | 49 | m |  | 0.5166 |  | Steel
Total | [6 empty] | 257.33 | 0.2615 | -
S25A | Series 500 - Drainage and surface ducts | Plastic pipework | Plastic pipework (Polypropylene) - 150mm diameter | 81 | m |  | 0.8377 |  | Plastic
| Series 600 - Earthworks | Fill to structures | Filling - to structures (average) | 1442 | m3 |  | 5.696 |  | Aggregate
| Series 900 - Road Pavements - Bituminous Materials | Miscellaneous Products and Processes | Geotextiles - Average | 187 | m2 |  | 0.0756 |  | Plastic
| Series 1700 - Structural Concrete | Concrete-Construction General | Concrete - standard mix (average) | 18 | m3 |  | 4.5996 |  | Cement and Concrete
| Series 1700 - Structural Concrete | Concrete-Construction General | Concrete - design mix (average) | 28 | m3 |  | 7.3653 |  | Cement and Concrete
| Series 1700 - Structural Concrete | Concrete-Construction General | Concrete - design mix (average) | 26 | m3 |  | 6.8392 |  | Cement and Concrete
| Series 1700 - Structural Concrete | Concrete-Construction General | Concrete - design mix (average) | 9 | m3 |  | 2.3674 |  | Cement and Concrete
| Series 1700 - Structural Concrete | Reinforcement- Materials | Deformed high yield steel bar reinforcement- Average | 6 | tonne |  | 3.6197 |  | Steel
| Series 500 - Drainage and surface ducts | Precast concrete manholes | Precast concrete manholes - 900mm diameter, up to 3m depth | 2 | Nr |  | 1.0813 |  | Cement and Concrete
| Series 500 - Drainage and surface ducts | Precast concrete manholes | Precast concrete manholes - Average | 2 | Nr |  | 5.018 |  | Cement and Concrete
| Series 1000 - Road Pavements - Concrete Materials | Separation and Waterproof Membranes | Impermeable plastic sheeting | 115 | m2 |  | 0.0598 |  | Plastic
| Series 1000 - Road Pavements - Concrete Materials | Separation and Waterproof Membranes | Impermeable plastic sheeting | 392 | m2 |  | 0.2038 |  | Plastic
| Series 300 - Fencing and Environmental Noise Barriers | Fence | Steel/wire/chain fence (includes posts) | 30 | m |  | 0.3163 |  | Steel
| Other-Timber | Softwood component | Timber - softwood component (kg) | 216 | kg |  | 0.0568 |  | Wood
| Other-Timber | Softwood component | Plywood - softwood component (kg) | 224 | kg | 12% | 0.1525 | 0.0183 | Wood
| Series 1700 - Structural Concrete | Concrete-Construction General | Concrete RC40/50 with 50% GGBS cement_Manual | 169537 | kg | 0% | 20.3444 | 0 | Cement and Concrete
| Series 1700 - Structural Concrete | Concrete-Construction General | Concrete RC40/50 with 50% GGBS cement_Manual | 12192 | kg | 0% | 1.463 | 0 | Cement and Concrete
Total | [6 empty] | 60.0964 | 0.0183 | -
S28A | Series 500 - Drainage and surface ducts | Plastic pipework | Plastic pipework (Polypropylene) - 150mm diameter | 111 | m |  | 1.1479 |  | Plastic
| Series 600 - Earthworks | Fill to structures | Filling - to structures (average) | 2517 | m3 |  | 9.9423 |  | Aggregate
| Series 900 - Road Pavements - Bituminous Materials | Miscellaneous Products and Processes | Geotextiles - Average | 265 | m2 |  | 0.1072 |  | Plastic
| Series 1700 - Structural Concrete | Concrete-Construction General | Concrete - design mix (average) | 23 | m3 |  | 6.0501 |  | Cement and Concrete
| Series 1700 - Structural Concrete | Concrete-Construction General | Concrete - design mix (average) | 65 | m3 |  | 17.098 |  | Cement and Concrete
| Series 1700 - Structural Concrete | Concrete-Construction General | Concrete - design mix (average) | 80 | m3 |  | 21.0437 |  | Cement and Concrete
| Series 1700 - Structural Concrete | Concrete-Construction General | Concrete - design mix (average) | 21 | m3 |  | 5.524 |  | Cement and Concrete
| Series 1700 - Structural Concrete | Reinforcement- Materials | Deformed high yield steel bar reinforcement- Average | 20 | tonne |  | 12.0655 |  | Steel
| Series 500 - Drainage and surface ducts | Precast concrete manholes | Precast concrete manholes - 900mm diameter, up to 3m depth | 4 | Nr |  | 2.1627 |  | Cement and Concrete
| Series 500 - Drainage and surface ducts | Precast concrete manholes | Precast concrete manholes - Average | 2 | Nr |  | 5.018 |  | Cement and Concrete
| Series 1000 - Road Pavements - Concrete Materials | Separation and Waterproof Membranes | Impermeable plastic sheeting | 578 | m2 |  | 0.3006 |  | Plastic
| Series 300 - Fencing and Environmental Noise Barriers | Fence | Steel/wire/chain fence (includes posts) | 46 | m |  | 0.485 |  | Steel
| Other-Timber | Softwood component | Plywood - softwood component (kg) | 565 | kg | 12% | 0.3848 | 0.0462 | Wood
| Other-Timber | Softwood component | Timber - softwood component (kg) | 545 | kg |  | 0.1433 |  | Wood
| Series 1700 - Structural Concrete | Concrete-Construction General | Concrete RC40/50 with 50% GGBS cement_Manual | 328097 | kg | 0% | 39.3716 | 0 | Cement and Concrete
| Series 1700 - Structural Concrete | Concrete-Construction General | Concrete RC40/50 with 50% GGBS cement_Manual | 9648 | kg | 0% | 1.1578 | 0 | Cement and Concrete
Total | [6 empty] | 122.0025 | 0.0462 | -

## CAUB
Combined Accommodation Underbridges (CAUB)
Tab description: This tab summarises CAUB's benchmarking data and data obtained from the TII Carbon Tool. It also details a structure specific material and maintenance analysis, as well as a copy of a table from the online tool.
Benchmarking data summary | [6 empty] | Summary of data obtained from TII Carbon Tool
Structure name | Bridge deck area (m²) | A1-A5 Carbon per Structure (tCO₂e) | A1-A5, B2-B5 Carbon per Structure (tCO₂e) | A1-A5 Carbon per m² (tCO₂e) | A1-A5, B2-B5 Carbon per m² (tCO₂e) |  | Embodied carbon (tCO₂e) |  | Construction Activities(tCO₂e) |  | Maintenance (tCO₂e) |  | Total Carbon per structure A1-A5, B2-B5 (tCO₂e)
[7 empty] | Materials (A1-3) | Material Transport (A4) | Plant Use (A5) | Worker Travel (A5) | Maintenance material (B2-5) | Maintenance plant (B2-5)
S10A/S10B - Combined Accommodation Underbridge | 215.25 | 641.2222 | 641.3383 | 2.979 | 2.9795 |  | 570.1222 | 27 | 34.4 | 9.7 | 0.1161 | 0 | 641.3383
S13A - Combined Accommodation Underbridge | 183.475 | 552.57 | 552.6552 | 3.0117 | 3.0122 |  | 448.67 | 26.2 | 68 | 9.7 | 0.0852 | 0 | 552.6552
S16A/S16B - Combined Accommodation Underbridge | 231.65 | 798.4235 | 798.4702 | 3.4467 | 3.4469 |  | 735.3235 | 25.3 | 26.9 | 10.9 | 0.0467 | 0 | 798.4702
Total Carbon (tCO2) |  | 1992.2157 | 1992.4637 |  |  |  | Sub-total | 1832.6157 | Sub-total | 159.6 | Sub-total | 0.248 | 1992.4637
Source: Values in this table have been taken directly from the TII Carbon Tool. Material related data is linked to the raw data table below. Data was taken on 23/04/2024.
Description |  | Value | Unit
No. of structures benchmark is based on |  | 3 | No.
Carbon Benchmark for CAUB | A1-A5 | 664.0719 | tCO₂e/ CAUB structure
| A1-A5, B2-B5 | 664.1546 | tCO₂e/ CAUB structure
Carbon Benchmark per m2 of a CAUB | A1-A5 | 3.1458 | tCO₂e/ m2 of CAUB structure
| A1-A5, B2-B5 | 3.1462 | tCO₂e/ m2 of CAUB structure
Percentage of total carbon (A1-A5,B2-B5) is | Embodied Carbon | 91.98% | Percentage
| Construction Activities | 8.01% | Percentage
| Maintenance | 0.01245% | Percentage
Carbon Benchmark per m2 of a CAUB | Embodied Carbon | 2.8938 | tCO₂e/ m2 of CAUB structure
| Construction Activities | 0.25201 | tCO₂e/ m2 of CAUB structure
| Maintenance | 0.0003916 | tCO₂e/ m2 of CAUB structure
Material and maintenance data analysis
Material Category | Embodied carbon (A1-3) |  | Maintenance material (B2-5)
| Emissions (tCO₂e) | % | Emissions (tCO₂e) | %
Aggregate | 32.8169 | 1.871% | 0 | 0%
Asphalt | 0 | 0% | 0 | 0%
Steel | 110.6291 | 6.307% | 0 | 0%
Cement and Concrete | 1590.5868 | 90.68% | 0 | 0%
Wood | 2.8376 | 0.1618% | 0.248 | 100%
Aluminium | 0 | 0% | 0 | 0%
Brick | 0 | 0% | 0 | 0%
Plastic | 17.2453 | 0.9831% | 0 | 0%
Total | 1754.1157 | 100% | 0.248 | 100%
Raw data
Table below (excluding the last column) is a direct copy from TII Carbon Tool 'Embodied Carbon' page. Data was downloaded from the tool on 23/04/2024. The last column, 'Material analysis category', was filled in based on the material description.
Structure number | Category | Subcategory | Material | Quantity | Unit | Default Maintenance Percentage | Embodied tCO2e | Maintenance tCO2e | Material analysis category
S10A | Series 500 - Drainage and surface ducts | Plastic pipework | Plastic pipework (Polypropylene) - 150mm diameter | 90 | m |  | 0.9307 |  | Plastic
| Series 900 - Road Pavements - Bituminous Materials | Miscellaneous Products and Processes | Geotextiles - Average | 380 | m2 |  | 0.1537 |  | Plastic
| Series 600 - Earthworks | Fill to structures | Filling - to structures (average) | 2964 | m3 |  | 11.7079 |  | Aggregate
| Series 1700 - Structural Concrete | Concrete-Construction General | Concrete - standard mix (average) | 17 | m3 |  | 4.3441 |  | Cement and Concrete
| Series 1700 - Structural Concrete | Concrete-Construction General | Concrete - design mix (average) | 180 | m3 |  | 47.3483 |  | Cement and Concrete
| Series 1700 - Structural Concrete | Concrete-Construction General | Concrete - design mix (average) | 313 | m3 |  | 82.3335 |  | Cement and Concrete
| Series 1700 - Structural Concrete | Concrete-Construction General | Concrete - design mix (average) | 12 | m3 |  | 3.1566 |  | Cement and Concrete
| Series 1700 - Structural Concrete | Concrete-Construction General | Precast Concrete - slabs- Average | 100 | Nr |  | 347.7588 |  | Cement and Concrete
| Series 1700 - Structural Concrete | Concrete-Construction General | Precast Concrete - beams, 7-10m (average) | 20 | Nr |  | 7.3731 |  | Cement and Concrete
| Series 1700 - Structural Concrete | Reinforcement- Materials | Deformed high yield steel bar reinforcement- Average | 68 | tonne |  | 41.0228 |  | Steel
| Series 1000 - Road Pavements - Concrete Materials | Transverse Joints | Contraction joint- Average | 48 | m |  | 0.3549 |  | Steel
| Series 1500 - Traffic Control and Communications | Cables | Plastic cable ducting 150mm diameter | 905 | m |  | 5.4734 |  | Plastic
| Series 500 - Drainage and surface ducts | Plastic pipework | Plastic pipework (PVC) - 150mm diameter | 82 | m |  | 0.8383 |  | Plastic
| Series 500 - Drainage and surface ducts | Precast concrete manholes | Precast concrete manholes - Average | 4 | Nr |  | 10.0361 |  | Cement and Concrete
| Series 500 - Drainage and surface ducts | Channel & slot drains | Channel & slot drains - Precast concrete channel (heavy duty) | 34 | m |  | 1.5375 |  | Cement and Concrete
| Series 400 - Road Restraint System | Road Restraint System | Steel RRS barrier single sided | 34 | m |  | 2.0917 |  | Steel
| Series 1000 - Road Pavements - Concrete Materials | Separation and Waterproof Membranes | Impermeable plastic sheeting | 214 | m2 |  | 0.1113 |  | Plastic
| Series 1000 - Road Pavements - Concrete Materials | Separation and Waterproof Membranes | Impermeable plastic sheeting | 113 | m2 |  | 0.0588 |  | Plastic
| Other-Timber | Softwood component | Plywood - softwood component (kg) | 1421 | kg | 12% | 0.9677 | 0.1161 | Wood
| Other-Timber | Softwood component | Timber - softwood component (kg) | 1370 | kg |  | 0.3603 |  | Wood
| Series 500 - Drainage and surface ducts | Precast concrete manholes | Precast concrete manholes - 900mm diameter, up to 3m depth | 4 | Nr |  | 2.1627 |  | Cement and Concrete
Total | [6 empty] | 570.1222 | 0.1161 | -
S13A | Series 500 - Drainage and surface ducts | Plastic pipework | Plastic pipework (Polypropylene) - 150mm diameter | 90 | m |  | 0.9307 |  | Plastic
| Series 600 - Earthworks | Fill to structures | Filling - to structures (average) | 2482 | m3 |  | 9.804 |  | Aggregate
| Series 900 - Road Pavements - Bituminous Materials | Miscellaneous Products and Processes | Geotextiles - Average | 103 | m2 |  | 0.0417 |  | Plastic
| Series 1700 - Structural Concrete | Concrete-Construction General | Concrete - standard mix (average) | 11 | m3 |  | 2.8109 |  | Cement and Concrete
| Series 1700 - Structural Concrete | Concrete-Construction General | Concrete - design mix (average) | 225 | m3 |  | 59.1854 |  | Cement and Concrete
| Series 1700 - Structural Concrete | Concrete-Construction General | Concrete - design mix (average) | 200 | m3 |  | 52.6092 |  | Cement and Concrete
| Series 1700 - Structural Concrete | Concrete-Construction General | Concrete - design mix (average) | 15 | m3 |  | 3.9457 |  | Cement and Concrete
| Other-Timber | Softwood component | Plywood - softwood component (kg) | 1043 | kg | 12% | 0.7103 | 0.0852 | Wood
| Other-Timber | Softwood component | Timber - softwood component (kg) | 1006 | kg |  | 0.2646 |  | Wood
| Series 1700 - Structural Concrete | Concrete-Construction General | Precast Concrete - slabs- Average | 70 | Nr |  | 243.4311 |  | Cement and Concrete
| Series 1700 - Structural Concrete | Concrete-Construction General | Precast Concrete - beams, 10-15m (average) | 19 | Nr |  | 13.7774 |  | Cement and Concrete
| Series 1700 - Structural Concrete | Reinforcement- Materials | Deformed high yield steel bar reinforcement- Average | 70 | tonne |  | 42.2293 |  | Steel
| Series 1000 - Road Pavements - Concrete Materials | Transverse Joints | Construction joint- Average | 24 | m |  | 0.1764 |  | Steel
| Series 1500 - Traffic Control and Communications | Cables | Plastic cable ducting 150mm diameter | 428 | m |  | 2.5885 |  | Plastic
| Series 500 - Drainage and surface ducts | Plastic pipework | Plastic pipework (Polypropylene) - 150mm diameter | 54 | m |  | 0.5584 |  | Plastic
| Series 500 - Drainage and surface ducts | Precast concrete manholes | Precast concrete manholes - Average | 4 | Nr |  | 10.0361 |  | Cement and Concrete
| Series 500 - Drainage and surface ducts | Precast concrete manholes | Precast concrete manholes - 900mm diameter, up to 3m depth | 4 | Nr |  | 2.1627 |  | Cement and Concrete
| Series 500 - Drainage and surface ducts | Channel & slot drains | Channel & slot drains - Precast concrete channel (heavy duty) | 30 | m |  | 1.3566 |  | Cement and Concrete
| Series 400 - Road Restraint System | Road Restraint System | Steel RRS barrier single sided | 30 | m |  | 1.8456 |  | Steel
| Series 1000 - Road Pavements - Concrete Materials | Separation and Waterproof Membranes | Impermeable plastic sheeting | 244 | m2 |  | 0.1269 |  | Plastic
| Series 1000 - Road Pavements - Concrete Materials | Separation and Waterproof Membranes | Impermeable plastic sheeting | 151 | m2 |  | 0.0785 |  | Plastic
Total | [6 empty] | 448.67 | 0.0852 | -
S16A | Series 500 - Drainage and surface ducts | Plastic pipework | Plastic pipework (Polypropylene) - 150mm diameter | 70 | m |  | 0.7239 |  | Plastic
| Series 600 - Earthworks | Fill to structures | Filling - to structures (average) | 2862 | m3 |  | 11.305 |  | Aggregate
| Series 900 - Road Pavements - Bituminous Materials | Miscellaneous Products and Processes | Geotextiles - Average | 793 | m2 |  | 0.3208 |  | Plastic
| Series 1700 - Structural Concrete | Concrete-Construction General | Concrete - standard mix (average) | 12 | m3 |  | 3.0664 |  | Cement and Concrete
| Series 1700 - Structural Concrete | Concrete-Construction General | Concrete - design mix (average) | 129 | m3 |  | 33.933 |  | Cement and Concrete
| Series 1700 - Structural Concrete | Concrete-Construction General | Concrete - design mix (average) | 122 | m3 |  | 32.0916 |  | Cement and Concrete
| Series 1700 - Structural Concrete | Concrete-Construction General | Concrete - design mix (average) | 21 | m3 |  | 5.524 |  | Cement and Concrete
| Series 1700 - Structural Concrete | Concrete-Construction General | Precast Concrete - slabs- Average | 170 | Nr |  | 591.1899 |  | Cement and Concrete
| Series 1700 - Structural Concrete | Concrete-Construction General | Precast Concrete - beams, 10-15m (average) | 21 | Nr |  | 15.2276 |  | Cement and Concrete
| Series 1700 - Structural Concrete | Reinforcement- Materials | Plain round steel bar reinforcement- Average | 33 | tonne |  | 19.9081 |  | Steel
| Series 1000 - Road Pavements - Concrete Materials | Transverse Joints | Contraction joint- Average | 48 | m |  | 0.3549 |  | Steel
| Series 1500 - Traffic Control and Communications | Cables | Plastic cable ducting 150mm diameter | 535 | m |  | 3.2357 |  | Plastic
| Series 500 - Drainage and surface ducts | Plastic pipework | Plastic pipework (PVC) - 150mm diameter | 67 | m |  | 0.685 |  | Plastic
| Series 500 - Drainage and surface ducts | Precast concrete manholes | Precast concrete manholes - 900mm diameter, up to 3m depth | 4 | Nr |  | 2.1627 |  | Cement and Concrete
| Series 500 - Drainage and surface ducts | Precast concrete manholes | Precast concrete manholes - Average | 4 | Nr |  | 10.0361 |  | Cement and Concrete
| Series 500 - Drainage and surface ducts | Channel & slot drains | Channel & slot drains - Precast concrete channel (heavy duty) | 44 | m |  | 1.9897 |  | Cement and Concrete
| Series 400 - Road Restraint System | Road Restraint System | Steel RRS barrier single sided | 43 | m |  | 2.6454 |  | Steel
| Series 1000 - Road Pavements - Concrete Materials | Separation and Waterproof Membranes | Impermeable plastic sheeting | 388 | m2 |  | 0.2018 |  | Plastic
| Series 1000 - Road Pavements - Concrete Materials | Separation and Waterproof Membranes | Impermeable plastic sheeting | 360 | m2 |  | 0.1872 |  | Plastic
| Other-Timber | Softwood component | Plywood - softwood component (kg) | 572 | kg | 12% | 0.3895 | 0.0467 | Wood
| Other-Timber | Softwood component | Timber - softwood component (kg) | 552 | kg |  | 0.1452 |  | Wood
Total | [6 empty] | 735.3235 | 0.0467 | -

## CUB
Combined Underbridge (CUB)
Tab description: This tab summarises CUB's benchmarking data and data obtained from the TII Carbon Tool. It also details a structure specific material and maintenance analysis, as well as a copy of a table from the online tool.
Benchmarking data summary | [6 empty] | Summary of data obtained from TII Carbon Tool
Structure name | Bridge deck area (m²) | A1-A5 Carbon per Structure (tCO₂e) | A1-A5, B2-B5 Carbon per Structure (tCO₂e) | A1-A5 Carbon per m² (tCO₂e) | A1-A5, B2-B5 Carbon per m² (tCO₂e) |  | Embodied carbon (tCO₂e) |  | Construction Activities(tCO₂e) |  | Maintenance (tCO₂e) |  | Total Carbon per structure A1-A5, B2-B5 (tCO₂e)
[7 empty] | Materials (A1-3) | Material Transport (A4) | Plant Use (A5) | Worker Travel (A5) | Maintenance material (B2-5) | Maintenance plant (B2-5)
S07A/S08 – Combined Toonlane Road Underbridge | 291.1 | 879.7923 | 879.8748 | 3.0223 | 3.0226 |  | 797.9923 | 26.1 | 44.7 | 11 | 0.0825 | 0 | 879.8748
S23 Ballyveerane Underbridge | 311.6 | 1461.174 | 1461.2379 | 4.6893 | 4.6895 |  | 1361.874 | 41 | 44 | 14.3 | 0.0639 | 0 | 1461.2379
Total Carbon (tCO₂e) |  | 2340.9663 | 2341.1127 |  |  |  | Sub-total | 2226.9663 | Sub-total | 114 | Sub-total | 0.0825 | 2341.1127
Source: Values in this table have been taken directly from the TII Carbon Tool. Material related data is linked to the raw data table below. Data was taken on 23/04/2024.
Description |  | Value | Unit
No. of structures benchmark is based on |  | 2 | No.
Carbon Benchmark for CUB | A1-A5 | 1170.4832 | tCO₂e/CUB structure
| A1-A5, B2-B5 | 1170.5564 | tCO₂e/CUB structure
Carbon Benchmark per m2 of a CUB | A1-A5 | 3.8558 | tCO₂e/ m2 of CUB structure
| A1-A5, B2-B5 | 3.856 | tCO₂e/ m2 of CUB structure
Percentage of total carbon (A1-A5,B2-B5) is | Embodied Carbon | 95.12% | Percentage
| Construction Activities | 4.869% | Percentage
| Maintenance | 0.003524% | Percentage
Carbon Benchmark per m2 of a CUB | Embodied Carbon | 3.668 | tCO₂e/ m2 of CUB structure
| Construction Activities | 0.18777 | tCO₂e/ m2 of CUB structure
| Maintenance | 0.00013589 | tCO₂e/ m2 of CUB structure
Material and maintenance data analysis
Material Category | Embodied carbon (A1-3) |  | Maintenance (B2-5)
| Emissions (tCO₂e) | % | Emissions (tCO₂e) | %
Aggregate | 35.9652 | 1.665% | 0 | 0%
Asphalt | 0 | 0% | 0 | 0%
Steel | 61.0956 | 2.829% | 0 | 0%
Cement and Concrete | 2042.5704 | 94.57% | 0 | 0%
Wood | 1.6741 | 0.07751% | 0.1464 | 100%
Aluminium | 0 | 0% | 0 | 0%
Brick | 0 | 0% | 0 | 0%
Plastic | 18.561 | 0.8594% | 0 | 0%
Total | 2159.8663 | 100% | 0.1464 | 100%
Raw data
Table below (excluding the last column) is a direct copy from TII Carbon Tool 'Embodied Carbon' page. Data was downloaded from the tool on 23/04/2024. The last column, 'Material analysis category', was filled in based on the material description.
Structure name | Category | Subcategory | Material | Quantity | Unit | Default Maintenance Percentage | Embodied tCO2e | Maintenance tCO2e | Material analysis category
S07A/S08 | Series 500 - Drainage and surface ducts | Plastic pipework | Plastic pipework (Polypropylene) - 150mm diameter | 151 | m |  | 1.5616 |  | Plastic
| Series 600 - Earthworks | Fill to structures | Filling - to structures (average) | 2527 | m3 |  | 9.9818 |  | Aggregate
| Series 900 - Road Pavements - Bituminous Materials | Miscellaneous Products and Processes | Geotextiles - Average | 296 | m2 |  | 0.1197 |  | Plastic
| Series 1700 - Structural Concrete | Concrete-Construction General | Concrete - standard mix (average) | 15 | m3 |  | 3.833 |  | Cement and Concrete
| Series 1700 - Structural Concrete | Concrete-Construction General | Concrete - design mix (average) | 119 | m3 |  | 31.3025 |  | Cement and Concrete
| Series 1700 - Structural Concrete | Concrete-Construction General | Concrete - design mix (average) | 195 | m3 |  | 51.294 |  | Cement and Concrete
| Series 1700 - Structural Concrete | Concrete-Construction General | Concrete - design mix (average) | 19 | m3 |  | 4.9979 |  | Cement and Concrete
| Other-Timber | Softwood component | Plywood - softwood component (kg) | 1009 | kg | 12% | 0.6871 | 0.0825 | Wood
| Other-Timber | Softwood component | Timber - softwood component (kg) | 973 | kg |  | 0.2559 |  | Wood
| Series 1700 - Structural Concrete | Concrete-Construction General | Precast Concrete - slabs- Average | 167 | Nr |  | 580.7571 |  | Cement and Concrete
| Series 1700 - Structural Concrete | Concrete-Construction General | Precast Concrete - beams, 15-20m (average) | 20 | Nr |  | 57.278 |  | Cement and Concrete
| Series 1700 - Structural Concrete | Reinforcement- Materials | Deformed high yield steel bar reinforcement- Average | 45 | tonne |  | 27.1474 |  | Steel
| Series 1000 - Road Pavements - Concrete Materials | Transverse Joints | Contraction joint- Average | 48 | m |  | 0.3549 |  | Steel
| Series 1500 - Traffic Control and Communications | Cables | Plastic cable ducting 150mm diameter | 1096 | m |  | 6.6286 |  | Plastic
| Series 500 - Drainage and surface ducts | Plastic pipework | Plastic pipework (PVC) - 150mm diameter | 90 | m |  | 0.9201 |  | Plastic
| Series 500 - Drainage and surface ducts | Precast concrete manholes | Precast concrete manholes - 900mm diameter, up to 3m depth | 9 | Nr |  | 4.866 |  | Cement and Concrete
| Series 500 - Drainage and surface ducts | Precast concrete manholes | Precast concrete manholes - Average | 4 | Nr |  | 10.0361 |  | Cement and Concrete
| Series 500 - Drainage and surface ducts | Channel & slot drains | Channel & slot drains - Precast concrete channel (heavy duty) | 60 | m |  | 2.7132 |  | Cement and Concrete
| Series 400 - Road Restraint System | Road Restraint System | Steel RRS barrier single sided | 49 | m |  | 3.0145 |  | Steel
| Series 1000 - Road Pavements - Concrete Materials | Separation and Waterproof Membranes | Impermeable plastic sheeting | 374 | m2 |  | 0.1945 |  | Plastic
| Series 1000 - Road Pavements - Concrete Materials | Separation and Waterproof Membranes | Impermeable plastic sheeting | 93 | m2 |  | 0.0484 |  | Plastic
Total | [6 empty] | 797.9923 | 0.0825 | -
S23 | Series 500 - Drainage and surface ducts | Plastic pipework | Plastic pipework (Polypropylene) - 150mm diameter | 77 | m |  | 0.7963 |  | Plastic
| Series 600 - Earthworks | Fill to structures | Filling - to structures (average) | 6578 | m3 |  | 25.9834 |  | Aggregate
| Series 900 - Road Pavements - Bituminous Materials | Miscellaneous Products and Processes | Geotextiles - Average | 904 | m2 |  | 0.3657 |  | Plastic
| Series 1700 - Structural Concrete | Concrete-Construction General | Concrete - standard mix (average) | 17 | m3 |  | 4.3441 |  | Cement and Concrete
| Series 1700 - Structural Concrete | Concrete-Construction General | Concrete - design mix (average) | 195 | m3 |  | 51.294 |  | Cement and Concrete
| Series 1700 - Structural Concrete | Concrete-Construction General | Concrete - design mix (average) | 201 | m3 |  | 52.8723 |  | Cement and Concrete
| Series 1700 - Structural Concrete | Concrete-Construction General | Concrete - design mix (average) | 20 | m3 |  | 5.2609 |  | Cement and Concrete
| Series 1700 - Structural Concrete | Concrete-Construction General | Precast Concrete - slabs- Average | 319 | Nr |  | 1109.3504 |  | Cement and Concrete
| Series 1700 - Structural Concrete | Concrete-Construction General | Precast Concrete - beams, 15-20m (average) | 20 | Nr |  | 57.278 |  | Cement and Concrete
| Series 1700 - Structural Concrete | Reinforcement- Materials | Deformed high yield steel bar reinforcement- Average | 45 | tonne |  | 27.1474 |  | Steel
| Series 1000 - Road Pavements - Concrete Materials | Transverse Joints | Construction joint- Average | 40 | m |  | 0.2939 |  | Steel
| Series 1500 - Traffic Control and Communications | Cables | Plastic cable ducting 150mm diameter | 1183 | m |  | 7.1548 |  | Plastic
| Series 500 - Drainage and surface ducts | Plastic pipework | Plastic pipework (PVC) - 150mm diameter | 49 | m |  | 0.5009 |  | Plastic
| Series 500 - Drainage and surface ducts | Precast concrete manholes | Precast concrete manholes - 900mm diameter, up to 3m depth | 4 | Nr |  | 2.1627 |  | Cement and Concrete
| Series 500 - Drainage and surface ducts | Precast concrete manholes | Precast concrete manholes - Average | 4 | Nr |  | 10.0361 |  | Cement and Concrete
| Series 500 - Drainage and surface ducts | Channel & slot drains | Channel & slot drains - Precast concrete channel (heavy duty) | 64 | m |  | 2.8941 |  | Cement and Concrete
| Series 400 - Road Restraint System | Road Restraint System | Steel RRS barrier single sided | 51 | m |  | 3.1375 |  | Steel
| Series 1000 - Road Pavements - Concrete Materials | Separation and Waterproof Membranes | Impermeable plastic sheeting | 402 | m2 |  | 0.209 |  | Plastic
| Series 1000 - Road Pavements - Concrete Materials | Separation and Waterproof Membranes | Impermeable plastic sheeting | 118 | m2 |  | 0.0614 |  | Plastic
| Other-Timber | Softwood component | Timber - softwood component (kg) | 755 | kg |  | 0.1986 |  | Wood
| Other-Timber | Softwood component | Plywood - softwood component (kg) | 782 | kg | 12% | 0.5325 | 0.0639 | Wood
Total | [6 empty] | 1361.874 | 0.0639 | -

## JUB
Junction Underbridge (JUB)
Tab description: This tab summarises JUB's benchmarking data and data obtained from the TII Carbon Tool. It also details a structure specific material and maintenance analysis, as well as a copy of a table from the online tool.
Benchmarking data summary | [6 empty] | Summary of data obtained from TII Carbon Tool
Structure name | Bridge deck area (m²) | A1-A5 Carbon per Structure (tCO₂e) | A1-A5, B2-B5 Carbon per Structure (tCO₂e) | A1-A5 Carbon per m² (tCO₂e) | A1-A5, B2-B5 Carbon per m² (tCO₂e) |  | Embodied carbon (tCO₂e) |  | Construction Activities(tCO₂e) |  | Maintenance (tCO₂e) |  | Total Carbon per structure A1-A5, B2-B5 (tCO₂e)
[7 empty] | Materials (A1-3) | Material Transport (A4) | Plant Use (A5) | Worker Travel (A5) | Maintenance material (B2-5) | Maintenance plant (B2-5)
S17 - Carrigaphooca Underbridge | 373.1 | 2474.8986 | 2474.9851 | 6.6333 | 6.6336 |  | 2373.6986 | 31.2 | 51.8 | 18.2 | 0.0865 | 0 | 2474.9851
S21 - Gurteenroe Underbridge | 366.95 | 2541.1394 | 2541.2542 | 6.925 | 6.9253 |  | 2461.1394 | 26.3 | 38.2 | 15.5 | 0.1148 | 0 | 2541.2542
Total Carbon (tCO₂e) |  | 5016.038 | 5016.2393 |  |  |  | Sub-total | 4892.338 | Sub-total | 123.7 | Sub-total | 0.2013 | 5016.2393
Source: Values in this table have been taken directly from the TII Carbon Tool. Material related data is linked to the raw data table below. Data was taken on 23/04/2024.
Description |  | Value | Unit
No. of structures benchmark is based on |  | 2 | No.
Carbon Benchmark for JUB | A1-A5 | 2508.019 | tCO₂e/JUB structure
| A1-A5, B2-B5 | 2508.1197 | tCO₂e/JUB structure
Carbon Benchmark per m2 of a JUB | A1-A5 | 6.7792 | tCO₂e/ m2 of JUB structure
| A1-A5, B2-B5 | 6.7795 | tCO₂e/ m2 of JUB structure
Percentage of total carbon (A1-A5,B2-B5) is | Embodied Carbon | 97.53% | Percentage
| Construction Activities | 2.463% | Percentage
| Maintenance | 0.004017% | Percentage
Carbon Benchmark per m2 of a JUB | Embodied Carbon | 6.6122 | tCO₂e/ m2 of JUB structure
| Construction Activities | 0.16698 | tCO₂e/ m2 of JUB structure
| Maintenance | 0.00027235 | tCO₂e/ m2 of JUB structure
Carbon benchmark per m2 of AUB | Materials (A1-3) | 6.5346 | tCO₂e/ m2 of JUB structure
| Material Transport (A4) | 0.077648 | tCO₂e/ m2 of JUB structure
| Plant use (A5) | 0.12147 | tCO₂e/ m2 of JUB structure
| Worker Travel (A5) | 0.04551 | tCO₂e/ m2 of JUB structure
| Maintenance material (B2-5) | 0.00027235 | tCO₂e/ m2 of JUB structure
| Maintenance plant (B2-5) | 0 | tCO₂e/ m2 of JUB structure
Material and maintenance data analysis
Material Category | Embodied carbon (A1-3) |  | Maintenance (B2-5) |  | Carbon benchmarking (tCO₂e/m2)
| Emissions (tCO₂e) | % | Emissions (tCO₂e) | % | Embodied carbon | Maintenance carbon
Aggregate | 36.4235 | 0.7534% | 0 | 0% | 0.049228 | 0
Asphalt | 0 | 0% | 0 | 0% | 0 | 0
Steel | 92.6243 | 1.916% | 0 | 0% | 0.12519 | 0
Cement and Concrete | 4689.1874 | 96.99% | 0 | 0% | 6.3377 | 0
Wood | 2.302 | 0.04761% | 0.2013 | 100% | 0.0031113 | 0.00027235
Aluminium | 0 | 0% | 0 | 0% | 0 | 0
Brick | 0 | 0% | 0 | 0% | 0 | 0
Plastic | 14.3008 | 0.2958% | 0 | 0% | 0.019328 | 0
Total | 4834.838 | 100% | 0.2013 | 100% |  | 0.00027235
Raw data
Table below (excluding the last column) is a direct copy from TII Carbon Tool 'Embodied Carbon' page. Data was downloaded from the tool on 23/04/2024. The last column, 'Material analysis category', was filled in based on the material description.
Structure number | Category | Subcategory | Material | Quantity | Unit | Default Maintenance Percentage | Embodied tCO2e | Maintenance tCO2e | Material analysis category
S17 | Series 500 - Drainage and surface ducts | Plastic pipework | Plastic pipework (Polypropylene) - 150mm diameter | 210 | m |  | 2.1717 |  | Plastic
| Series 600 - Earthworks | Fill to structures | Filling - to structures (average) | 5156 | m3 |  | 20.3665 |  | Aggregate
| Series 900 - Road Pavements - Bituminous Materials | Miscellaneous Products and Processes | Geotextiles - Average | 425 | m2 |  | 0.1719 |  | Plastic
| Series 1700 - Structural Concrete | Concrete-Construction General | Concrete - standard mix (average) | 10 | m3 |  | 2.5553 |  | Cement and Concrete
| Series 1700 - Structural Concrete | Concrete-Construction General | Concrete - design mix (average) | 146 | m3 |  | 38.4047 |  | Cement and Concrete
| Series 1700 - Structural Concrete | Concrete-Construction General | Concrete - design mix (average) | 246 | m3 |  | 64.7094 |  | Cement and Concrete
| Series 1700 - Structural Concrete | Concrete-Construction General | Concrete - design mix (average) | 24 | m3 |  | 6.3131 |  | Cement and Concrete
| Series 1700 - Structural Concrete | Concrete-Construction General | Concrete - design mix (average) | 25 | m3 |  | 6.5762 |  | Cement and Concrete
| Series 1700 - Structural Concrete | Concrete-Construction General | Precast Concrete - slabs- Average | 229 | Nr |  | 796.3675 |  | Cement and Concrete
| Series 1700 - Structural Concrete | Concrete-Construction General | Precast Concrete - slabs- Average | 393 | Nr |  | 1366.6919 |  | Cement and Concrete
| Series 1700 - Structural Concrete | Concrete-Construction General | Precast Concrete - beams, 10-15m (average) | 7 | Nr |  | 5.0759 |  | Cement and Concrete
| Series 1700 - Structural Concrete | Reinforcement- Materials | Deformed high yield steel bar reinforcement- Average | 63 | tonne |  | 38.0064 |  | Steel
| Series 1000 - Road Pavements - Concrete Materials | Transverse Joints | Contraction joint- Average | 48 | m |  | 0.3549 |  | Steel
| Series 1500 - Traffic Control and Communications | Cables | Plastic cable ducting 150mm diameter | 713 | m |  | 4.3122 |  | Plastic
| Series 500 - Drainage and surface ducts | Plastic pipework | Plastic pipework (PVC) - 150mm diameter | 90 | m |  | 0.9201 |  | Plastic
| Series 500 - Drainage and surface ducts | Precast concrete manholes | Precast concrete manholes - 900mm diameter, up to 3m depth | 4 | Nr |  | 2.1627 |  | Cement and Concrete
| Series 500 - Drainage and surface ducts | Precast concrete manholes | Precast concrete manholes - Average | 4 | Nr |  | 10.0361 |  | Cement and Concrete
| Series 500 - Drainage and surface ducts | Channel & slot drains | Channel & slot drains - Precast concrete channel (heavy duty) | 68 | m |  | 3.075 |  | Cement and Concrete
| Series 400 - Road Restraint System | Road Restraint System | Steel RRS barrier single sided | 66 | m |  | 4.0603 |  | Steel
| Series 1000 - Road Pavements - Concrete Materials | Separation and Waterproof Membranes | Impermeable plastic sheeting | 431 | m2 |  | 0.2241 |  | Plastic
| Series 1000 - Road Pavements - Concrete Materials | Separation and Waterproof Membranes | Impermeable plastic sheeting | 296 | m2 |  | 0.1539 |  | Plastic
| Other-Timber | Softwood component | Plywood - softwood component (kg) | 1058 | kg | 12% | 0.7205 | 0.0865 | Wood
| Other-Timber | Softwood component | Timber - softwood component (kg) | 1020 | kg |  | 0.2683 |  | Wood
Total | [6 empty] | 2373.6986 | 0.0865 | -
S21 | Series 500 - Drainage and surface ducts | Plastic pipework | Plastic pipework (Polypropylene) - 150mm diameter | 205 | m |  | 2.12 |  | Plastic
| Series 600 - Earthworks | Fill to structures | Filling - to structures (average) | 4065 | m3 |  | 16.057 |  | Aggregate
| Series 900 - Road Pavements - Bituminous Materials | Miscellaneous Products and Processes | Geotextiles - Average | 480 | m2 |  | 0.1942 |  | Plastic
| Series 1700 - Structural Concrete | Concrete-Construction General | Concrete - standard mix (average) | 14 | m3 |  | 3.5775 |  | Cement and Concrete
| Series 1700 - Structural Concrete | Concrete-Construction General | Concrete - design mix (average) | 187 | m3 |  | 49.1896 |  | Cement and Concrete
| Series 1700 - Structural Concrete | Concrete-Construction General | Concrete - design mix (average) | 291 | m3 |  | 76.5464 |  | Cement and Concrete
| Series 1700 - Structural Concrete | Concrete-Construction General | Concrete - design mix (average) | 18 | m3 |  | 4.7348 |  | Cement and Concrete
| Series 1700 - Structural Concrete | Concrete-Construction General | Concrete - design mix (average) | 25 | m3 |  | 6.5762 |  | Cement and Concrete
| Series 1700 - Structural Concrete | Concrete-Construction General | Precast Concrete - slabs- Average | 247 | Nr |  | 858.9641 |  | Cement and Concrete
| Series 1700 - Structural Concrete | Concrete-Construction General | Precast Concrete - slabs- Average | 393 | Nr |  | 1366.6919 |  | Cement and Concrete
| Series 1700 - Structural Concrete | Concrete-Construction General | Precast Concrete - beams, 10-15m (average) | 8 | Nr |  | 5.801 |  | Cement and Concrete
| Series 1000 - Road Pavements - Concrete Materials | Transverse Joints | Contraction joint- Average | 48 | m |  | 0.3549 |  | Steel
| Series 1700 - Structural Concrete | Reinforcement- Materials | Deformed high yield steel bar reinforcement- Average | 76 | tonne |  | 45.849 |  | Steel
| Series 1500 - Traffic Control and Communications | Cables | Plastic cable ducting 150mm diameter | 439 | m |  | 2.6551 |  | Plastic
| Series 500 - Drainage and surface ducts | Plastic pipework | Plastic pipework (PVC) - 150mm diameter | 88 | m |  | 0.8997 |  | Plastic
| Series 500 - Drainage and surface ducts | Precast concrete manholes | Precast concrete manholes - 900mm diameter, up to 3m depth | 4 | Nr |  | 2.1627 |  | Cement and Concrete
| Series 500 - Drainage and surface ducts | Precast concrete manholes | Precast concrete manholes - Average | 4 | Nr |  | 10.0361 |  | Cement and Concrete
| Series 500 - Drainage and surface ducts | Channel & slot drains | Channel & slot drains - Precast concrete channel (heavy duty) | 65 | m |  | 2.9393 |  | Cement and Concrete
| Series 400 - Road Restraint System | Road Restraint System | Steel RRS barrier single sided | 65 | m |  | 3.9988 |  | Steel
| Series 1000 - Road Pavements - Concrete Materials | Separation and Waterproof Membranes | Impermeable plastic sheeting | 556 | m2 |  | 0.2891 |  | Plastic
| Series 1000 - Road Pavements - Concrete Materials | Separation and Waterproof Membranes | Impermeable plastic sheeting | 363 | m2 |  | 0.1888 |  | Plastic
| Other-Timber | Softwood component | Plywood - softwood component (kg) | 1405 | kg | 12% | 0.9568 | 0.1148 | Wood
| Other-Timber | Softwood component | Timber - softwood component (kg) | 1355 | kg |  | 0.3564 |  | Wood
Total | [6 empty] | 2461.1394 | 0.1148 | -

## OB
Overbridge (OB)
Tab description: This tab summarises OB's benchmarking data and data obtained from the TII Carbon Tool. It also details a structure specific material and maintenance analysis, as well as a copy of a table from the online tool.
Benchmarking data summary | [6 empty] | Summary of data obtained from TII Carbon Tool
Structure name | Bridge deck area (m²) | A1-A5 Carbon per Structure (tCO₂e) | A1-A5, B2-B5 Carbon per Structure (tCO₂e) | A1-A5 Carbon per m² (tCO₂e) | A1-A5, B2-B5 Carbon per m² (tCO₂e) |  | Embodied carbon (tCO₂e) |  | Construction Activities(tCO₂e) |  | Maintenance (tCO₂e) |  | Total Carbon per structure A1-A5, B2-B5 (tCO₂e)
[7 empty] | Materials (A1-3) | Material Transport (A4) | Plant Use (A5) | Worker Travel (A5) | Maintenance material (B2-5) | Maintenance plant (B2-5)
S05 - Killeen Overbridge | 423 | 1409.8254 | 1409.9125 | 3.3329 | 3.3331 |  | 1351.2254 | 15.7 | 29.5 | 13.4 | 0.0871 | 0 | 1409.9125
S20 - Clonfadda Overbridge | 360.68 | 1096.4031 | 1096.4977 | 3.0398 | 3.0401 |  | 890.6031 | 11.3 | 181.7 | 12.8 | 0.0946 | 0 | 1096.4977
S22 Kilnagurteen Overbridge | 484.18 | 1530.1432 | 1530.3019 | 3.1603 | 3.1606 |  | 1463.2432 | 17.3 | 32.1 | 17.5 | 0.1587 | 0 | 1530.3019
S24-24A Coolyhane Overbridge | 632.4 | 1716.0149 | 1716.2056 | 2.7135 | 2.7138 |  | 1589.1149 | 26.2 | 66.7 | 34 | 0.1907 | 0 | 1716.2056
Total Carbon (tCO₂e) |  | 5752.3866 | 5752.9177 |  |  |  | Sub-total | 5364.6866 | Sub-total | 387.7 | Sub-total | 0.5311 | 5752.9177
Source: Values in this table have been taken directly from the TII Carbon Tool. Material related data is linked to the raw data table below. Data was taken on 23/04/2024.
Description |  | Value | Unit
No. of structures benchmark is based on |  | 4 | No.
Carbon Benchmark for OB | A1-A5 | 1438.0966 | tCO₂e/OB structure
| A1-A5, B2-B5 | 1438.2294 | tCO₂e/OB structure
Carbon Benchmark per m2 of a OB | A1-A5 | 3.0616 | tCO₂e/ m2 of OB structure
| A1-A5, B2-B5 | 3.0619 | tCO₂e/ m2 of OB structure
Percentage of total carbon (A1-A5,B2-B5) is | Embodied Carbon | 93.25% | Percentage
| Construction Activities | 6.739% | Percentage
| Maintenance | 0.009232% | Percentage
Carbon Benchmark per m2 of a OB | Embodied Carbon | 2.8553 | tCO₂e/ m2 of OB structure
| Construction Activities | 0.20635 | tCO₂e/ m2 of OB structure
| Maintenance | 0.00028267 | tCO₂e/ m2 of OB structure
Material and maintenance data analysis
Material Category | Embodied carbon (A1-3) |  | Maintenance (B2-5)
| Emissions (tCO₂e) | % | Emissions (tCO₂e) | %
Aggregate | 16.3098 | 0.3081% | 0 | 0%
Asphalt | 0 | 0% | 0 | 0%
Steel | 213.3299 | 4.03% | 0 | 0%
Cement and Concrete | 5037.812 | 95.16% | 0 | 0%
Wood | 6.0744 | 0.1147% | 0.5311 | 100%
Aluminium | 0 | 0% | 0 | 0%
Brick | 0 | 0% | 0 | 0%
Plastic | 20.6605 | 0.3902% | 0 | 0%
Total | 5294.1866 | 100% | 0.5311 | 100%
Raw data
Table below (excluding the last column) is a direct copy from TII Carbon Tool 'Embodied Carbon' page. Data was downloaded from the tool on 23/04/2024. The last column, 'Material analysis category', was filled in based on the material description.
Structure number | Category | Subcategory | Material | Quantity | Unit | Default Maintenance Percentage | Embodied tCO2e | Maintenance tCO2e | Material analysis category
S05 | Series 500 - Drainage and surface ducts | Plastic pipework | Plastic pipework (Polypropylene) - 150mm diameter | 62 | m |  | 0.6412 |  | Plastic
| Series 600 - Earthworks | Fill to structures | Filling - to structures (average) | 997 | m3 |  | 3.9382 |  | Aggregate
| Series 900 - Road Pavements - Bituminous Materials | Miscellaneous Products and Processes | Geotextiles - Average | 565 | m2 |  | 0.2285 |  | Plastic
| Series 1700 - Structural Concrete | Concrete-Construction General | Concrete - standard mix (average) | 17 | m3 |  | 4.3441 |  | Cement and Concrete
| Series 1700 - Structural Concrete | Concrete-Construction General | Concrete - design mix (average) | 94 | m3 |  | 24.7263 |  | Cement and Concrete
| Series 1700 - Structural Concrete | Concrete-Construction General | Concrete - design mix (average) | 252 | m3 |  | 66.2876 |  | Cement and Concrete
| Series 1700 - Structural Concrete | Concrete-Construction General | Concrete - design mix (average) | 78 | m3 |  | 20.5176 |  | Cement and Concrete
| Series 1700 - Structural Concrete | Concrete-Construction General | Concrete - design mix (average) | 43 | m3 |  | 11.311 |  | Cement and Concrete
| Series 1700 - Structural Concrete | Concrete-Construction General | Precast Concrete - beams, 10-15m (average) | 6 | Nr |  | 4.3507 |  | Cement and Concrete
| Series 1700 - Structural Concrete | Concrete-Construction General | Precast Concrete - slabs- Average | 323 | Nr |  | 1123.2608 |  | Cement and Concrete
| Series 1700 - Structural Concrete | Concrete-Construction General | Precast Concrete - beams, 20-30m (average) | 3 | Nr |  | 17.3533 |  | Cement and Concrete
| Series 1700 - Structural Concrete | Reinforcement- Materials | Deformed high yield steel bar reinforcement- Average | 69 | tonne |  | 41.626 |  | Steel
| Series 1000 - Road Pavements - Concrete Materials | Transverse Joints | Contraction joint- Average | 12 | m |  | 0.0887 |  | Steel
| Series 1500 - Traffic Control and Communications | Cables | Plastic cable ducting 150mm diameter | 597 | m |  | 3.6107 |  | Plastic
| Series 500 - Drainage and surface ducts | Plastic pipework | Plastic pipework (PVC) - 150mm diameter | 149 | m |  | 1.5233 |  | Plastic
| Series 500 - Drainage and surface ducts | Precast concrete manholes | Precast concrete manholes - 900mm diameter, up to 3m depth | 4 | Nr |  | 2.1627 |  | Cement and Concrete
| Series 500 - Drainage and surface ducts | Precast concrete manholes | Precast concrete manholes - Average | 4 | Nr |  | 10.0361 |  | Cement and Concrete
| Series 500 - Drainage and surface ducts | Channel & slot drains | Channel & slot drains - Precast concrete channel (heavy duty) | 129 | m |  | 5.8334 |  | Cement and Concrete
| Series 400 - Road Restraint System | Road Restraint System | Steel RRS barrier single sided | 128 | m |  | 7.8746 |  | Steel
| Series 1000 - Road Pavements - Concrete Materials | Separation and Waterproof Membranes | Impermeable plastic sheeting | 498 | m2 |  | 0.259 |  | Plastic
| Series 1000 - Road Pavements - Concrete Materials | Separation and Waterproof Membranes | Impermeable plastic sheeting | 491 | m2 |  | 0.2553 |  | Plastic
| Other-Timber | Softwood component | Plywood - softwood component (kg) | 1066 | kg | 12% | 0.7259 | 0.0871 | Wood
| Other-Timber | Softwood component | Timber - softwood component (kg) | 1028 | kg |  | 0.2704 |  | Wood
Total | [6 empty] | 1351.2254 | 0.0871 | -
S20 | Series 500 - Drainage and surface ducts | Plastic pipework | Plastic pipework (Polypropylene) - 150mm diameter | 48 | m |  | 0.4964 |  | Plastic
| Series 600 - Earthworks | Fill to structures | Filling - to structures (average) | 254 | m3 |  | 1.0033 |  | Aggregate
| Series 1700 - Structural Concrete | Concrete-Construction General | Concrete - standard mix (average) | 25 | m3 |  | 6.3883 |  | Cement and Concrete
| Series 1700 - Structural Concrete | Concrete-Construction General | Concrete - design mix (average) | 70 | m3 |  | 18.4132 |  | Cement and Concrete
| Series 1700 - Structural Concrete | Concrete-Construction General | Concrete - design mix (average) | 185 | m3 |  | 48.6635 |  | Cement and Concrete
| Series 1700 - Structural Concrete | Concrete-Construction General | Concrete - design mix (average) | 126 | m3 |  | 33.1438 |  | Cement and Concrete
| Series 1700 - Structural Concrete | Concrete-Construction General | Concrete - design mix (average) | 32 | m3 |  | 8.4175 |  | Cement and Concrete
| Series 1700 - Structural Concrete | Concrete-Construction General | Precast Concrete - beams, 10-15m (average) | 4 | Nr |  | 2.9005 |  | Cement and Concrete
| Series 1700 - Structural Concrete | Concrete-Construction General | Precast Concrete - beams, 20-30m (average) | 2 | Nr |  | 11.5689 |  | Cement and Concrete
| Series 1700 - Structural Concrete | Reinforcement- Materials | Deformed high yield steel bar reinforcement- Average | 52 | tonne |  | 31.3704 |  | Steel
| Series 1000 - Road Pavements - Concrete Materials | Transverse Joints | Construction joint- Average | 12 | m |  | 0.0882 |  | Steel
| Series 1500 - Traffic Control and Communications | Cables | Plastic cable ducting 50mm diameter | 441 | m |  | 0.4445 |  | Plastic
| Series 500 - Drainage and surface ducts | Plastic pipework | Plastic pipework (PVC) - 150mm diameter | 147 | m |  | 1.5028 |  | Plastic
| Series 500 - Drainage and surface ducts | Precast concrete manholes | Precast concrete manholes - 900mm diameter, up to 3m depth | 4 | Nr |  | 2.1627 |  | Cement and Concrete
| Series 500 - Drainage and surface ducts | Channel & slot drains | Channel & slot drains - Precast concrete channel (heavy duty) | 126 | m |  | 5.6977 |  | Cement and Concrete
| Series 400 - Road Restraint System | Road Restraint System | Steel RRS barrier single sided | 125 | m |  | 7.6901 |  | Steel
| Series 1000 - Road Pavements - Concrete Materials | Separation and Waterproof Membranes | Impermeable plastic sheeting | 342 | m2 |  | 0.1778 |  | Plastic
| Series 1000 - Road Pavements - Concrete Materials | Separation and Waterproof Membranes | Impermeable plastic sheeting | 410 | m2 |  | 0.2132 |  | Plastic
| Series 1700 - Structural Concrete | Concrete-Construction General | Precast Concrete - slabs- Average | 201 | Nr |  | 698.9951 |  | Cement and Concrete
| Series 500 - Drainage and surface ducts | Precast concrete manholes | Precast concrete manholes - Average | 4 | Nr |  | 10.0361 |  | Cement and Concrete
| Series 900 - Road Pavements - Bituminous Materials | Miscellaneous Products and Processes | Geotextiles ground stabilising 300mm | 253 | m2 |  | 0.1467 |  | Plastic
| Other-Timber | Softwood component | Timber - softwood component (kg) | 1117 | kg |  | 0.2938 |  | Wood
| Other-Timber | Softwood component | Plywood - softwood component (kg) | 1158 | kg | 12% | 0.7886 | 0.0946 | Wood
Total | [6 empty] | 890.6031 | 0.0946 | -
S22 | Series 500 - Drainage and surface ducts | Plastic pipework | Plastic pipework (Polypropylene) - 150mm diameter | 73 | m |  | 0.7549 |  | Plastic
| Series 600 - Earthworks | Fill to structures | Filling - to structures (average) | 1744 | m3 |  | 6.8889 |  | Aggregate
| Series 900 - Road Pavements - Bituminous Materials | Miscellaneous Products and Processes | Geotextiles ground stabilising 300mm | 905 | m2 |  | 0.5249 |  | Plastic
| Series 1700 - Structural Concrete | Concrete-Construction General | Concrete - standard mix (average) | 19 | m3 |  | 4.8551 |  | Cement and Concrete
| Series 1700 - Structural Concrete | Concrete-Construction General | Concrete - design mix (average) | 76 | m3 |  | 19.9915 |  | Cement and Concrete
| Series 1700 - Structural Concrete | Concrete-Construction General | Concrete - design mix (average) | 220 | m3 |  | 57.8702 |  | Cement and Concrete
| Series 1700 - Structural Concrete | Concrete-Construction General | Concrete - design mix (average) | 184 | m3 |  | 48.4005 |  | Cement and Concrete
| Series 1700 - Structural Concrete | Concrete-Construction General | Concrete - design mix (average) | 46 | m3 |  | 12.1001 |  | Cement and Concrete
| Series 1700 - Structural Concrete | Concrete-Construction General | Precast Concrete - beams, 10-15m (average) | 6 | Nr |  | 4.3507 |  | Cement and Concrete
| Series 1700 - Structural Concrete | Concrete-Construction General | Precast Concrete - slabs- Average | 352 | Nr |  | 1224.1108 |  | Cement and Concrete
| Series 1700 - Structural Concrete | Concrete-Construction General | Precast Concrete - beams, 20-30m (average) | 3 | Nr |  | 17.3533 |  | Cement and Concrete
| Series 1700 - Structural Concrete | Reinforcement- Materials | Deformed high yield steel bar reinforcement- Average | 52 | tonne |  | 31.3704 |  | Steel
| Series 1500 - Traffic Control and Communications | Cables | Plastic cable ducting 150mm diameter | 503 | m |  | 3.0421 |  | Plastic
| Series 500 - Drainage and surface ducts | Plastic pipework | Plastic pipework (PVC) - 150mm diameter | 168 | m |  | 1.7175 |  | Plastic
| Series 500 - Drainage and surface ducts | Precast concrete manholes | Precast concrete manholes - 900mm diameter, up to 3m depth | 4 | Nr |  | 2.1627 |  | Cement and Concrete
| Series 500 - Drainage and surface ducts | Precast concrete manholes | Precast concrete manholes - Average | 4 | Nr |  | 10.0361 |  | Cement and Concrete
| Series 500 - Drainage and surface ducts | Channel & slot drains | Channel & slot drains - Precast concrete channel (heavy duty) | 144 | m |  | 6.5117 |  | Cement and Concrete
| Series 400 - Road Restraint System | Road Restraint System | Steel RRS barrier single sided | 144 | m |  | 8.8589 |  | Steel
| Series 1000 - Road Pavements - Concrete Materials | Separation and Waterproof Membranes | Impermeable plastic sheeting | 465 | m2 |  | 0.2418 |  | Plastic
| Series 1000 - Road Pavements - Concrete Materials | Separation and Waterproof Membranes | Impermeable plastic sheeting | 550 | m2 |  | 0.286 |  | Plastic
| Other-Timber | Softwood component | Plywood - softwood component (kg) | 1942 | kg | 12% | 1.3225 | 0.1587 | Wood
| Other-Timber | Softwood component | Timber - softwood component (kg) | 1873 | kg |  | 0.4926 |  | Wood
Total | [6 empty] | 1463.2432 | 0.1587 | -
S24 | Series 500 - Drainage and surface ducts | Plastic pipework | Plastic pipework (Polypropylene) - 150mm diameter | 89 | m |  | 0.9204 |  | Plastic
| Series 600 - Earthworks | Fill to structures | Filling - to structures (average) | 1134 | m3 |  | 4.4794 |  | Aggregate
| Series 900 - Road Pavements - Bituminous Materials | Miscellaneous Products and Processes | Geotextiles ground stabilising 300mm | 687 | m2 |  | 0.3985 |  | Plastic
| Series 1700 - Structural Concrete | Concrete-Construction General | Concrete - standard mix (average) | 20 | m3 |  | 5.1107 |  | Cement and Concrete
| Series 1700 - Structural Concrete | Concrete-Construction General | Concrete - design mix (average) | 137 | m3 |  | 36.0373 |  | Cement and Concrete
| Series 1700 - Structural Concrete | Concrete-Construction General | Concrete - design mix (average) | 281 | m3 |  | 73.916 |  | Cement and Concrete
| Series 1700 - Structural Concrete | Concrete-Construction General | Concrete - design mix (average) | 278 | m3 |  | 73.1268 |  | Cement and Concrete
| Series 1700 - Structural Concrete | Concrete-Construction General | Concrete - design mix (average) | 76 | m3 |  | 19.9915 |  | Cement and Concrete
| Series 1700 - Structural Concrete | Concrete-Construction General | Precast Concrete - beams, 10-15m (average) | 10 | Nr |  | 7.2512 |  | Cement and Concrete
| Series 1700 - Structural Concrete | Concrete-Construction General | Precast Concrete - slabs- Average | 352 | Nr |  | 1224.1108 |  | Cement and Concrete
| Series 1700 - Structural Concrete | Concrete-Construction General | Precast Concrete - beams, 20-30m (average) | 5 | Nr |  | 28.9221 |  | Cement and Concrete
| Series 1700 - Structural Concrete | Reinforcement- Materials | Deformed high yield steel bar reinforcement- Average | 107 | tonne |  | 64.5505 |  | Steel
| Series 1000 - Road Pavements - Concrete Materials | Transverse Joints | Construction joint- Average | 20 | m |  | 0.147 |  | Steel
| Series 1500 - Traffic Control and Communications | Cables | Plastic cable ducting 150mm diameter | 1980 | m |  | 11.975 |  | Steel
| Series 500 - Drainage and surface ducts | Plastic pipework | Plastic pipework (PVC) - 150mm diameter | 250 | m |  | 2.5559 |  | Plastic
| Series 500 - Drainage and surface ducts | Precast concrete manholes | Precast concrete manholes - 900mm diameter, up to 3m depth | 8 | Nr |  | 4.3254 |  | Cement and Concrete
| Series 500 - Drainage and surface ducts | Precast concrete manholes | Precast concrete manholes - Average | 6 | Nr |  | 15.0541 |  | Cement and Concrete
| Series 500 - Drainage and surface ducts | Channel & slot drains | Channel & slot drains - Precast concrete channel (heavy duty) | 125 | m |  | 5.6525 |  | Cement and Concrete
| Series 400 - Road Restraint System | Road Restraint System | Steel RRS barrier single sided | 125 | m |  | 7.6901 |  | Steel
| Series 1000 - Road Pavements - Concrete Materials | Separation and Waterproof Membranes | Impermeable plastic sheeting | 722 | m2 |  | 0.3754 |  | Plastic
| Series 1000 - Road Pavements - Concrete Materials | Separation and Waterproof Membranes | Impermeable plastic sheeting | 661 | m2 |  | 0.3437 |  | Plastic
| Other-Timber | Softwood component | Plywood - softwood component (kg) | 2333 | kg | 12% | 1.5888 | 0.1907 | Wood
| Other-Timber | Softwood component | Timber - softwood component (kg) | 2250 | kg |  | 0.5918 |  | Wood
Total | [6 empty] | 1589.1149 | 0.1907 | -

## PUP
Pedestrian Underpass (PUP)
Tab description: This tab summarises PUP's benchmarking data and data obtained from the TII Carbon Tool. It also details a structure specific material and maintenance analysis, as well as a copy of a table from the online tool.
Benchmarking data summary | [6 empty] | Summary of data obtained from TII Carbon Tool
Structure name | Bridge deck area (m²) | A1-A5 Carbon per Structure (tCO₂e) | A1-A5, B2-B5 Carbon per Structure (tCO₂e) | A1-A5 Carbon per m² (tCO₂e) | A1-A5, B2-B5 Carbon per m² (tCO₂e) |  | Embodied carbon (tCO₂e) |  | Construction Activities(tCO₂e) |  | Maintenance (tCO₂e) |  | Total Carbon per structure A1-A5, B2-B5 (tCO₂e)
[7 empty] | Materials (A1-3) | Material Transport (A4) | Plant Use (A5) | Worker Travel (A5) | Maintenance material (B2-5) | Maintenance plant (B2-5)
S03D - Pedestrian Underpass | 98.625 | 153.8242 | 153.9218 | 1.5597 | 1.5607 |  | 122.5242 | 9.9 | 15.4 | 6 | 0.0976 | 0 | 153.9218
S06 - Ballymakeery Underbridge | 75.21 | 289.7133 | 289.7831 | 3.8521 | 3.853 |  | 244.1133 | 9.6 | 27.8 | 8.2 | 0.0698 | 0 | 289.7831
Total Carbon (tCO₂e) |  | 443.5375 | 443.7049 |  |  |  | Sub-total | 386.1375 | Sub-total | 57.4 | Sub-total | 0.1674 | 443.7049
Source: Values in this table have been taken directly from the TII Carbon Tool. Material related data is linked to the raw data table below. Data was taken on 23/04/2024.
Description |  | Value | Unit
No. of structures benchmark is based on |  | 2 | No.
Carbon Benchmark for CUB | A1-A5 | 221.7688 | tCO₂e/PUP structure
| A1-A5, B2-B5 | 221.8525 | tCO₂e/PUP structure
Carbon Benchmark per m2 of a CUB | A1-A5 | 2.7059 | tCO₂e/ m2 of PUP structure
| A1-A5, B2-B5 | 2.7068 | tCO₂e/ m2 of PUP structure
Percentage of total carbon (A1-A5,B2-B5) is | Embodied Carbon | 87.03% | Percentage
| Construction Activities | 12.94% | Percentage
| Maintenance | 0.03773% | Percentage
Carbon Benchmark per m2 of a CUB | Embodied Carbon | 2.3556 | tCO₂e/ m2 of PUP structure
| Construction Activities | 0.35017 | tCO₂e/ m2 of PUP structure
| Maintenance | 0.0010212 | tCO₂e/ m2 of PUP structure
Material and maintenance data analysis
Material Category | Embodied carbon (A1-3) |  | Maintenance (B2-5)
| Emissions (tCO₂e) | % | Emissions (tCO₂e) | %
Aggregate | 11.5212 | 3.142% | 0 | 0%
Asphalt | 0 | 0% | 0 | 0%
Steel | 44.1211 | 12.03% | 0 | 0%
Cement and Concrete | 307.6579 | 83.91% | 0 | 0%
Wood | 1.9367 | 0.5282% | 0.1674 | 100%
Aluminium | 0 | 0% | 0 | 0%
Brick | 0 | 0% | 0 | 0%
Plastic | 1.4006 | 0.382% | 0 | 0%
Total | 366.6375 | 100% | 0.1674 | 100%
Raw data
Table below (excluding the last column) is a direct copy from TII Carbon Tool 'Embodied Carbon' page. Data was downloaded from the tool on 23/04/2024. The last column, 'Material analysis category', was filled in based on the material description.
Structure name | Category | Subcategory | Material | Quantity | Unit | Default Maintenance Percentage | Embodied tCO2e | Maintenance tCO2e | Material analysis category
S03D | Series 500 - Drainage and surface ducts | Plastic pipework | Plastic pipework (Polypropylene) - 150mm diameter | 70 | m |  | 0.7239 |  | Plastic
| Series 600 - Earthworks | Fill to structures | Filling - to structures (average) | 1477 | m3 |  | 5.8342 |  | Aggregate
| Series 900 - Road Pavements - Bituminous Materials | Miscellaneous Products and Processes | Geotextiles - Average | 243 | m2 |  | 0.0983 |  | Plastic
| Series 1700 - Structural Concrete | Concrete-Construction General | Concrete - standard mix (average) | 14 | m3 |  | 3.5775 |  | Cement and Concrete
| Series 1700 - Structural Concrete | Concrete-Construction General | Concrete - design mix (average) | 237 | m3 |  | 62.3419 |  | Cement and Concrete
| Series 1700 - Structural Concrete | Concrete-Construction General | Concrete - design mix (average) | 4 | m3 |  | 1.0522 |  | Cement and Concrete
| Series 1700 - Structural Concrete | Concrete-Construction General | Concrete - design mix (average) | 32 | m3 |  | 8.4175 |  | Cement and Concrete
| Series 1700 - Structural Concrete | Reinforcement- Materials | Deformed high yield steel bar reinforcement- Average | 44 | tonne |  | 26.5441 |  | Steel
| Series 500 - Drainage and surface ducts | Precast concrete manholes | Precast concrete manholes - 900mm diameter, up to 3m depth | 4 | Nr |  | 2.1627 |  | Cement and Concrete
| Series 500 - Drainage and surface ducts | Precast concrete manholes | Precast concrete manholes - Average | 4 | Nr |  | 10.0361 |  | Cement and Concrete
| Series 1000 - Road Pavements - Concrete Materials | Separation and Waterproof Membranes | Impermeable plastic sheeting | 417 | m2 |  | 0.2168 |  | Plastic
| Series 1000 - Road Pavements - Concrete Materials | Separation and Waterproof Membranes | Impermeable plastic sheeting | 123 | m2 |  | 0.064 |  | Plastic
| Series 300 - Fencing and Environmental Noise Barriers | Fence | Steel/wire/chain fence (includes posts) | 30 | m |  | 0.3163 |  | Steel
| Other-Timber | Softwood component | Plywood - softwood component (kg) | 1194 | kg | 12% | 0.8131 | 0.0976 | Wood
| Other-Timber | Softwood component | Timber - softwood component (kg) | 1238 | kg |  | 0.3256 |  | Wood
Total | [6 empty] | 122.5242 | 0.0976 | -
S06 | Series 500 - Drainage and surface ducts | Plastic pipework | Plastic pipework (Polypropylene) - 150mm diameter | 95 | m |  | 0.9825 |  | Aggregate
| Series 600 - Earthworks | Fill to structures | Filling - to structures (average) | 1191 | m3 |  | 4.7045 |  | Aggregate
| Series 900 - Road Pavements - Bituminous Materials | Miscellaneous Products and Processes | Geotextiles - Average | 210 | m2 |  | 0.0849 |  | Plastic
| Series 1700 - Structural Concrete | Concrete-Construction General | Concrete - standard mix (average) | 12 | m3 |  | 3.0664 |  | Cement and Concrete
| Series 1700 - Structural Concrete | Concrete-Construction General | Concrete - design mix (average) | 172 | m3 |  | 45.2439 |  | Cement and Concrete
| Series 1700 - Structural Concrete | Concrete-Construction General | Concrete - design mix (average) | 4 | m3 |  | 1.0522 |  | Cement and Concrete
| Series 1700 - Structural Concrete | Concrete-Construction General | Concrete - design mix (average) | 25 | m3 |  | 6.5762 |  | Cement and Concrete
| Series 1700 - Structural Concrete | Concrete-Construction General | Precast Concrete - slabs- Average | 44 | Nr |  | 153.0139 |  | Cement and Concrete
| Series 1700 - Structural Concrete | Reinforcement- Materials | Deformed high yield steel bar reinforcement- Average | 28 | tonne |  | 16.8917 |  | Steel
| Series 500 - Drainage and surface ducts | Precast concrete manholes | Precast concrete manholes - 900mm diameter, up to 3m depth | 2 | Nr |  | 1.0813 |  | Cement and Concrete
| Series 500 - Drainage and surface ducts | Precast concrete manholes | Precast concrete manholes - Average | 4 | Nr |  | 10.0361 |  | Cement and Concrete
| Series 1000 - Road Pavements - Concrete Materials | Separation and Waterproof Membranes | Impermeable plastic sheeting | 319 | m2 |  | 0.1659 |  | Plastic
| Series 1000 - Road Pavements - Concrete Materials | Separation and Waterproof Membranes | Impermeable plastic sheeting | 90 | m2 |  | 0.0468 |  | Plastic
| Series 300 - Fencing and Environmental Noise Barriers | Fence | Steel/wire/chain fence (includes posts) | 35 | m |  | 0.369 |  | Steel
| Other-Timber | Softwood component | Plywood - softwood component (kg) | 854 | kg | 12% | 0.5816 | 0.0698 | Wood
| Other-Timber | Softwood component | Timber - softwood component (kg) | 823 | kg |  | 0.2164 |  | Wood
Total | [6 empty] | 244.1133 | 0.0698 | -

## SR
Side roads (SR)
Tab description: This tab summarises the side roads' benchmarking data and data obtained from the TII Carbon Tool. It also details a structure specific material and maintenance analysis, as well as a copy of a table from the online tool.
Benchmarking data summary |  |  |  |  | Summary of data obtained from TII Carbon Tool
Structure name | Length (m) | A1-A5 Carbon per Structure (tCO₂e) | A1-A5, B2-B5 Carbon per Structure (tCO₂e) |  | Embodied carbon (tCO₂e) |  | Construction Activities(tCO₂e) |  | Maintenance (tCO₂e) |  | Total Carbon per structure A1-A5, B2-B5 (tCO₂e)
[5 empty] | Materials (A1-3) | Material Transport (A4) | Plant Use (A5) | Worker Travel (A5) | Maintenance material (B2-5) | Maintenance plant (B2-5)
Side roads | 3760 | 1605.4287 | 2362.8718 |  | 526.1287 | 68.3 | 886.2 | 124.8 | 757.4431 | 0 | 2362.8718
Total Carbon (tCO₂e) |  | 1605.4287 | 2362.8718 |  | Sub-total | 594.4287 | Sub-total | 1011 | Sub-total | 757.4431 | 2362.8718
Source: Values in this table have been taken directly from the TII Carbon Tool. Material related data is linked to the raw data table below. Data was taken on 23/04/2024.
Description |  | Value | Unit
No. of m |  | 3760 | m
Carbon Benchmark for CUB | A1-A5 | 0.42698 | tCO₂e/km
| A1-A5, B2-B5 | 0.62842 | tCO₂e/km
Percentage of total carbon (A1-A5,B2-B5) is | Embodied Carbon | 25.16% | Percentage
| Construction Activities | 42.79% | Percentage
| Maintenance | 32.06% | Percentage
Carbon Benchmark per m2 of a CUB | Embodied Carbon | 0.15809 | tCO₂e/ m2 of JUB structure
| Construction Activities | 0.26888 | tCO₂e/ m2 of JUB structure
| Maintenance | 0.20145 | tCO₂e/ m2 of JUB structure
Material and maintenance data analysis
Material Category | Embodied carbon (A1-3) |  | Maintenance (B2-5)
| Emissions (tCO₂e) | % | Emissions (tCO₂e) | %
Aggregate | 62.9807 | 11.97% | 0 | 0%
Asphalt | 338.2201 | 64.28% | 746.7542 | 98.59%
Steel | 0 | 0% | 0 | 0%
Cement and Concrete | 57.7886 | 10.98% | 0 | 0%
Wood | 0 | 0% | 0 | 0%
Aluminium | 0 | 0% | 0 | 0%
Brick | 14.1954 | 2.698% | 0 | 0%
Plastic | 52.9439 | 10.06% | 10.6889 | 1.411%
Total | 526.1287 | 100% | 757.4431 | 100%
Raw data
Table below (excluding the last column) is a direct copy from TII Carbon Tool 'Embodied Carbon' page. Data was downloaded from the tool on 23/04/2024. The last column, 'Material analysis category', was filled in based on the material description.
Category | Subcategory | Material | Quantity | Unit | Default Maintenance Percentage | Embodied tCO2e | Maintenance tCO2e | Material analysis category
Series 500 - Drainage and surface ducts | Plastic pipework | Plastic pipework (HDPE) - 150mm diameter | 1607 | m |  | 9.564 |  | Plastic
Series 500 - Drainage and surface ducts | Plastic pipework | Plastic pipework (HDPE) - 225mm diameter | 1456 | m |  | 15.497 |  | Plastic
Series 500 - Drainage and surface ducts | Plastic pipework | Plastic pipework (HDPE) - 300mm diameter | 457 | m |  | 8.6473 |  | Plastic
Series 500 - Drainage and surface ducts | Plastic pipework | Plastic pipework (HDPE) - 450mm diameter | 290 | m |  | 8.1597 |  | Plastic
Series 500 - Drainage and surface ducts | Plastic pipework | Plastic pipework (HDPE) - 600mm diameter | 93 | m |  | 4.8 |  | Plastic
Series 600 - Earthworks | Fill to structures | Filling - other (average) | 1014 | m3 |  | 3.8385 |  | Aggregate
Series 600 - Earthworks | Fill to structures | Filling - other (average) | 507 | m3 |  | 1.9192 |  | Aggregate
Series 900 - Road Pavements - Bituminous Materials | Miscellaneous Products and Processes | Geotextiles - Average | 4100 | m2 |  | 1.6584 |  | Plastic
Series 500 - Drainage and surface ducts | Precast concrete manholes | Precast concrete manholes - 1050mm diameter, up to 3m depth | 25 | Nr |  | 15.9865 |  | Cement and Concrete
Series 500 - Drainage and surface ducts | Precast concrete manholes | Precast concrete manholes - 1050mm diameter, 3m - 6m depth | 14 | Nr |  | 14.2604 |  | Cement and Concrete
Series 500 - Drainage and surface ducts | Gullies | Gullies - Precast concrete gully pots (heavy duty) | 24 | Nr |  | 2.1034 |  | Cement and Concrete
Series 500 - Drainage and surface ducts | Headwalls | Headwalls - Brick (includes mortar) | 9 | Nr |  | 0.0048 |  | Brick
Series 800 - Road Pavements - Unbound and Cement Bound Mixtures | Granular Material Type B | Granular material Type 2 depth 150mm | 23820 | m2 |  | 57.2156 |  | Aggregate
Series 900 - Road Pavements - Bituminous Materials | Hot Rolled Asphalt Products | Dense asphalt concrete 14mm nominal size aggregate; depth: 40mm | 23820 | m2 | 204% | 162.5 | 331.5001 | Asphalt
Series 900 - Road Pavements - Bituminous Materials | Hot Rolled Asphalt Products | Dense asphalt concrete 14mm nominal size aggregate; depth: 30mm | 23820 | m2 | 204% | 126.1984 | 257.4447 | Asphalt
Series 900 - Road Pavements - Bituminous Materials | Hot Rolled Asphalt Products | Close graded asphalt 40mm nominal size aggregate; depth 60mm | 23820 | m2 | 204% | 35.1821 | 71.7716 | Asphalt
Series 900 - Road Pavements - Bituminous Materials | Surface Treatments | Bituminous Spray, depth not exceeding 30mm | 47640 | m2 | 600% | 14.3396 | 86.0378 | Asphalt
Series 1200 - Traffic Signs and Road Markings | Road Markings | Continuous lines (average) | 2665 | m | 500% | 2.1378 | 10.6889 | Plastic
Series 1500 - Traffic Control and Communications | Cables | Plastic cable ducting 150mm diameter | 410 | m |  | 2.4797 |  | Plastic
Series 1700 - Structural Concrete | Concrete – Grouting and Duct Systems for Post-tensioned Tendons | Grout Materials - Sand | 1 | tonne |  | 0.0074 |  | Aggregate
Series 1700 - Structural Concrete | Concrete-Construction General | Concrete - standard mix (average) | 21 | m3 |  | 5.3662 |  | Cement and Concrete
Series 500 - Drainage and surface ducts | Precast concrete manholes | Precast concrete manholes - Average | 8 | Nr |  | 20.0721 |  | Cement and Concrete
Series 2400 - Brickwork, Blockwork and Stonework | Brickwork and Blockwork | Common brickwork - thickness not exceeding 150mm | 369 | m2 |  | 14.1906 |  | Brick
Total | [5 empty] | 526.1287 | 757.4431 | -

## RB
Riverbridge (RB)
Tab description: This tab summarises RB's benchmarking data and data obtained from the TII Carbon Tool. It also details a structure specific material and maintenance analysis, as well as a copy of a table from the online tool.
Benchmarking data summary | [6 empty] | Summary of data obtained from TII Carbon Tool
Structure name | Bridge deck area (m²) | A1-A5 Carbon per Structure (tCO₂e) | A1-A5, B2-B5 Carbon per Structure (tCO₂e) | A1-A5 Carbon per m² (tCO₂e) | A1-A5, B2-B5 Carbon per m² (tCO₂e) |  | Embodied carbon (tCO₂e) |  | Construction Activities(tCO₂e) |  | Maintenance (tCO₂e) |  | Total Carbon per structure A1-A5, B2-B5 (tCO₂e)
[7 empty] | Materials (A1-3) | Material Transport (A4) | Plant Use (A5) | Worker Travel (A5) | Maintenance material (B2-5) | Maintenance plant (B2-5)
S03 - Bohill River Bridge | 2480.5 | 5049.2831 | 5049.4901 | 2.0356 | 2.0357 |  | 4404.6831 | 290.2 | 263.3 | 91.1 | 0.207 | 0 | 5049.4901
S19 - Foherish Riverbridge | 881.5 | 3047.0237 | 3047.2848 | 3.4566 | 3.4569 |  | 2885.3237 | 44 | 77.6 | 40.1 | 0.2611 | 0 | 3047.2848
S26 - Laney Riverbridge | 1004.5 | 3714.6771 | 3715.0085 | 3.698 | 3.6984 |  | 3531.4771 | 38.1 | 104.4 | 40.7 | 0.3314 | 0 | 3715.0085
S28 Sullane Riverbridge | 2009 | 7434.3639 | 7434.5237 | 3.7005 | 3.7006 |  | 7161.2639 | 59 | 150.2 | 63.9 | 0.1598 | 0 | 7434.5237
Total Carbon (tCO₂e) |  | 19245.3478 | 19246.3071 |  |  |  | Sub-total | 18414.0478 | Sub-total | 831.3 | Sub-total | 0.9593 | 19246.3071
Source: Values in this table have been taken directly from the TII Carbon Tool. Material related data is linked to the raw data table below. Data was taken on 23/04/2024.
Description |  | Value | Unit
No. of structures benchmark is based on |  | 4 | No.
Carbon Benchmark for RB | A1-A5 | 4811.3369 | tCO₂e/RB structure
| A1-A5, B2-B5 | 4811.5768 | tCO₂e/RB structure
Carbon Benchmark per m2 of a RB | A1-A5 | 3.2227 | tCO₂e/ m2 of RB structure
| A1-A5, B2-B5 | 3.2229 | tCO₂e/ m2 of RB structure
Percentage of total carbon (A1-A5,B2-B5) is | Embodied Carbon | 95.68% | Percentage
| Construction Activities | 4.319% | Percentage
| Maintenance | 0.004984% | Percentage
Carbon Benchmark per m2 of a RB | Embodied Carbon | 3.0835 | tCO₂e/ m2 of RB structure
| Construction Activities | 0.13921 | tCO₂e/ m2 of RB structure
| Maintenance | 0.00016064 | tCO₂e/ m2 of RB structure
Material and maintenance data analysis
Material Category | Embodied carbon (A1-3) |  | Maintenance (B2-5)
| Emissions (tCO₂e) | % | Emissions (tCO₂e) | %
Aggregate | 604.752 | 3.363% | 0 | 0%
Asphalt | 0 | 0% | 0 | 0%
Steel | 2168.578 | 12.06% | 0 | 0%
Cement and Concrete | 15139.5217 | 84.19% | 0 | 0%
Wood | 10.9685 | 0.06099% | 0.9593 | 100%
Aluminium | 0 | 0% | 0 | 0%
Brick | 0 | 0% | 0 | 0%
Plastic | 58.9276 | 0.3277% | 0 | 0%
Total | 17982.7478 | 100% | 0.9593 | 100%
Raw data
Table below (excluding the last column) is a direct copy from TII Carbon Tool 'Embodied Carbon' page. Data was downloaded from the tool on 23/04/2024. The last column, 'Material analysis category', was filled in based on the material description.
Structure number | Category | Subcategory | Material | Quantity | Unit | Default Maintenance Percentage | Embodied tCO2e | Maintenance tCO2e | Material analysis category
S03 | Series 500 - Drainage and surface ducts | Plastic pipework | Plastic pipework (Polypropylene) - 150mm diameter | 143 | m |  | 1.4789 |  | Aggregate
| Series 600 - Earthworks | Fill to structures | Filling - to structures (average) | 23756 | m3 |  | 93.8374 |  | Aggregate
| Series 1700 - Structural Concrete | Concrete-Construction General | Concrete - standard mix (average) | 39 | m3 |  | 9.9658 |  | Cement and Concrete
| Series 1700 - Structural Concrete | Concrete-Construction General | Concrete - design mix (average) | 395 | m3 |  | 103.9032 |  | Cement and Concrete
| Series 1700 - Structural Concrete | Concrete-Construction General | Concrete - design mix (average) | 787 | m3 |  | 207.0174 |  | Cement and Concrete
| Series 1700 - Structural Concrete | Concrete-Construction General | Concrete - design mix (average) | 545 | m3 |  | 143.3602 |  | Cement and Concrete
| Series 1700 - Structural Concrete | Concrete-Construction General | Concrete - design mix (average) | 86 | m3 |  | 22.622 |  | Cement and Concrete
| Series 1700 - Structural Concrete | Concrete-Construction General | Precast Concrete - beams- Average | 14 | Nr |  | 34.0974 |  | Cement and Concrete
| Series 1700 - Structural Concrete | Reinforcement- Materials | Deformed high yield steel bar reinforcement- Average | 279 | tonne |  | 168.314 |  | Steel
| Series 1000 - Road Pavements - Concrete Materials | Transverse Joints | Construction joint- Average | 40 | m |  | 0.2939 |  | Steel
| Series 1500 - Traffic Control and Communications | Cables | Plastic cable ducting 150mm diameter | 2842 | m |  | 17.1884 |  | Plastic
| Series 500 - Drainage and surface ducts | Plastic pipework | Plastic pipework (PVC) - 150mm diameter | 240 | m |  | 2.4536 |  | Plastic
| Series 500 - Drainage and surface ducts | Precast concrete manholes | Precast concrete manholes - 900mm diameter, up to 3m depth | 4 | Nr |  | 2.1627 |  | Cement and Concrete
| Series 500 - Drainage and surface ducts | Channel & slot drains | Channel & slot drains - Precast concrete channel (heavy duty) | 338 | m |  | 15.2844 |  | Cement and Concrete
| Series 400 - Road Restraint System | Road Restraint System | Steel RRS barrier single sided | 240 | m |  | 14.7649 |  | Steel
| Series 400 - Road Restraint System | Road Restraint System | Steel RRS barrier double sided | 120 | m |  | 11.7708 |  | Steel
| Series 1000 - Road Pavements - Concrete Materials | Separation and Waterproof Membranes | Impermeable plastic sheeting | 2719 | m2 |  | 1.4139 |  | Plastic
| Series 1000 - Road Pavements - Concrete Materials | Separation and Waterproof Membranes | Impermeable plastic sheeting | 1056 | m2 |  | 0.5491 |  | Plastic
| Series 300 - Fencing and Environmental Noise Barriers | Fence | Steel/wire/chain fence (includes posts) | 58 | m |  | 0.6115 |  | Steel
| Series 1800 - Structural Steelwork | General | Beam | 750 | tonne |  | 1049.2395 |  | Steel
| Series 1700 - Structural Concrete | Concrete-Construction General | Precast Concrete - slabs- Average | 240 | Nr |  | 834.621 |  | Cement and Concrete
| Series 1700 - Structural Concrete | Concrete-Construction General | Precast Concrete - slabs, 4-15m2 (average) | 87 | Nr |  | 119.3831 |  | Cement and Concrete
| Series 1700 - Structural Concrete | Concrete-Construction General | Precast Concrete - slabs- Average | 345 | Nr |  | 1199.7677 |  | Cement and Concrete
| Series 900 - Road Pavements - Bituminous Materials | Miscellaneous Products and Processes | Geotextiles ground stabilising 300mm | 2285 | m2 |  | 1.3253 |  | Plastic
| Series 500 - Drainage and surface ducts | Precast concrete manholes | Precast concrete manholes - Average | 4 | Nr |  | 10.0361 |  | Cement and Concrete
| Series 2400 - Brickwork, Blockwork and Stonework | Brickwork and Blockwork | General Stone | 4264 | tonnes |  | 336.856 |  | Aggregate
| Other-Timber | Softwood component | Timber - softwood component (kg) | 2433 | kg |  | 0.6399 |  | Wood
| Other-Timber | Softwood component | Plywood - softwood component (kg) | 2533 | kg | 12% | 1.725 | 0.207 | Wood
Total | [6 empty] | 4404.6831 | 0.207 | -
S19 | Series 500 - Drainage and surface ducts | Plastic pipework | Plastic pipework (Polypropylene) - 150mm diameter | 103 | m |  | 1.0652 |  | Plastic
| Series 600 - Earthworks | Fill to structures | Filling - to structures (average) | 1317 | m3 |  | 5.2022 |  | Aggregate
| Series 900 - Road Pavements - Bituminous Materials | Miscellaneous Products and Processes | Geotextiles - Average | 699 | m2 |  | 0.2827 |  | Plastic
| Series 1700 - Structural Concrete | Concrete-Construction General | Concrete - standard mix (average) | 19 | m3 |  | 4.8551 |  | Cement and Concrete
| Series 1700 - Structural Concrete | Concrete-Construction General | Concrete - design mix (average) | 299 | m3 |  | 78.6508 |  | Cement and Concrete
| Series 1700 - Structural Concrete | Concrete-Construction General | Concrete - design mix (average) | 913 | m3 |  | 240.1612 |  | Cement and Concrete
| Series 1700 - Structural Concrete | Concrete-Construction General | Concrete - design mix (average) | 38 | m3 |  | 9.9958 |  | Cement and Concrete
| Series 1700 - Structural Concrete | Concrete-Construction General | Precast Concrete - beams- Average | 7 | Nr |  | 17.0487 |  | Cement and Concrete
| Series 1700 - Structural Concrete | Concrete-Construction General | Precast Concrete - slabs- Average | 682 | Nr |  | 2371.7147 |  | Cement and Concrete
| Series 1700 - Structural Concrete | Reinforcement- Materials | Deformed high yield steel bar reinforcement- Average | 149 | tonne |  | 89.8881 |  | Steel
| Series 1000 - Road Pavements - Concrete Materials | Transverse Joints | Contraction joint- Average | 40 | m |  | 0.2958 |  | Steel
| Series 1500 - Traffic Control and Communications | Cables | Plastic cable ducting 150mm diameter | 966 | m |  | 5.8424 |  | Plastic
| Series 500 - Drainage and surface ducts | Plastic pipework | Plastic pipework (PVC) - 150mm diameter | 121 | m |  | 1.237 |  | Plastic
| Series 500 - Drainage and surface ducts | Precast concrete manholes | Precast concrete manholes - 900mm diameter, up to 3m depth | 4 | Nr |  | 2.1627 |  | Cement and Concrete
| Series 500 - Drainage and surface ducts | Precast concrete manholes | Precast concrete manholes - Average | 2 | Nr |  | 5.018 |  | Cement and Concrete
| Series 500 - Drainage and surface ducts | Channel & slot drains | Channel & slot drains - Precast concrete channel (heavy duty) | 93 | m |  | 4.2055 |  | Cement and Concrete
| Series 400 - Road Restraint System | Road Restraint System | Steel RRS barrier single sided | 113 | m |  | 6.9518 |  | Steel
| Series 1000 - Road Pavements - Concrete Materials | Separation and Waterproof Membranes | Impermeable plastic sheeting | 1095 | m2 |  | 0.5694 |  | Plastic
| Series 1000 - Road Pavements - Concrete Materials | Separation and Waterproof Membranes | Impermeable plastic sheeting | 724 | m2 |  | 0.3765 |  | Plastic
| Other-Timber | Softwood component | Plywood - softwood component (kg) | 3195 | kg | 12% | 2.1758 | 0.2611 | Wood
| Other-Timber | Softwood component | Timber - softwood component (kg) | 3081 | kg |  | 0.8103 |  | Wood
| Series 2400 - Brickwork, Blockwork and Stonework | Brickwork and Blockwork | General Stone | 466 | tonnes |  | 36.814 |  | Aggregate
Total | [6 empty] | 2885.3237 | 0.2611 | -
S26 | Series 1600 - Piling and Embedded Retaining Walls | Steel Bearing Piles | Isolated steel piles (average) | 88 | Nr |  | 209.5022 |  | Steel
| Series 500 - Drainage and surface ducts | Plastic pipework | Plastic pipework (Polypropylene) - 150mm diameter | 63 | m |  | 0.6515 |  | Plastic
| Series 600 - Earthworks | Fill to structures | Filling - to structures (average) | 2374 | m3 |  | 9.3774 |  | Aggregate
| Series 900 - Road Pavements - Bituminous Materials | Miscellaneous Products and Processes | Geotextiles - Average | 676 | m2 |  | 0.2734 |  | Plastic
| Series 1700 - Structural Concrete | Concrete-Construction General | Concrete - standard mix (average) | 21 | m3 |  | 5.3662 |  | Cement and Concrete
| Series 1700 - Structural Concrete | Concrete-Construction General | Concrete - design mix (average) | 317 | m3 |  | 83.3856 |  | Cement and Concrete
| Series 1700 - Structural Concrete | Concrete-Construction General | Concrete - design mix (average) | 272 | m3 |  | 71.5486 |  | Cement and Concrete
| Series 1700 - Structural Concrete | Concrete-Construction General | Concrete - design mix (average) | 558 | m3 |  | 146.7798 |  | Cement and Concrete
| Series 1700 - Structural Concrete | Concrete-Construction General | Concrete - design mix (average) | 24 | m3 |  | 6.3131 |  | Cement and Concrete
| Series 1700 - Structural Concrete | Concrete-Construction General | Concrete - design mix (average) | 44 | m3 |  | 11.574 |  | Cement and Concrete
| Series 1700 - Structural Concrete | Concrete-Construction General | Precast Concrete - beams- Average | 7 | Nr |  | 17.0487 |  | Cement and Concrete
| Series 1700 - Structural Concrete | Concrete-Construction General | Precast Concrete - slabs- Average | 812 | Nr |  | 2823.8011 |  | Cement and Concrete
| Series 1700 - Structural Concrete | Concrete-Construction General | Precast Concrete - slabs, 4-15m2 (average) | 8 | Nr |  | 10.9778 |  | Cement and Concrete
| Series 1700 - Structural Concrete | Reinforcement- Materials | Deformed high yield steel bar reinforcement- Average | 162 | tonne |  | 97.7307 |  | Steel
| Series 1000 - Road Pavements - Concrete Materials | Transverse Joints | Construction joint- Average | 40 | m |  | 0.2939 |  | Steel
| Series 1500 - Traffic Control and Communications | Cables | Plastic cable ducting 150mm diameter | 1086 | m |  | 6.5681 |  | Plastic
| Series 500 - Drainage and surface ducts | Plastic pipework | Plastic pipework (PVC) - 150mm diameter | 116 | m |  | 1.1859 |  | Plastic
| Series 500 - Drainage and surface ducts | Precast concrete manholes | Precast concrete manholes - 900mm diameter, up to 3m depth | 4 | Nr |  | 2.1627 |  | Cement and Concrete
| Series 500 - Drainage and surface ducts | Precast concrete manholes | Precast concrete manholes - Average | 4 | Nr |  | 10.0361 |  | Cement and Concrete
| Series 500 - Drainage and surface ducts | Channel & slot drains | Channel & slot drains - Precast concrete channel (heavy duty) | 116 | m |  | 5.2455 |  | Cement and Concrete
| Series 400 - Road Restraint System | Road Restraint System | Steel RRS barrier single sided | 115 | m |  | 7.0748 |  | Steel
| Series 1000 - Road Pavements - Concrete Materials | Separation and Waterproof Membranes | Impermeable plastic sheeting | 1089 | m2 |  | 0.5663 |  | Plastic
| Series 1000 - Road Pavements - Concrete Materials | Separation and Waterproof Membranes | Impermeable plastic sheeting | 430 | m2 |  | 0.2236 |  | Plastic
| Other-Timber | Softwood component | Plywood - softwood component (kg) | 4055 | kg | 12% | 2.7615 | 0.3314 | Wood
| Other-Timber | Softwood component | Timber - softwood component (kg) | 3911 | kg |  | 1.0286 |  | Wood
Total | [6 empty] | 3531.4771 | 0.3314 | -
S28 | Series 1600 - Piling and Embedded Retaining Walls | Steel Bearing Piles | Isolated steel piles (average) | 140 | Nr |  | 333.299 |  | Steel
| Series 1600 - Piling and Embedded Retaining Walls | Diaphragm Walls | Diaphragm Walls - Guided walls | 96 | m |  | 70.1923 |  | Cement and Concrete
| Series 500 - Drainage and surface ducts | Plastic pipework | Plastic pipework (Polypropylene) - 150mm diameter | 150 | m |  | 1.5512 |  | Plastic
| Series 600 - Earthworks | Fill to structures | Filling - to structures (average) | 2720 | m3 |  | 10.7441 |  | Aggregate
| Series 1700 - Structural Concrete | Concrete-Construction General | Concrete - standard mix (average) | 25 | m3 |  | 6.3883 |  | Cement and Concrete
| Series 1700 - Structural Concrete | Concrete-Construction General | Concrete - design mix (average) | 396 | m3 |  | 104.1663 |  | Cement and Concrete
| Series 1700 - Structural Concrete | Concrete-Construction General | Concrete - design mix (average) | 627 | m3 |  | 164.93 |  | Cement and Concrete
| Series 1700 - Structural Concrete | Concrete-Construction General | Concrete - design mix (average) | 518 | m3 |  | 136.2579 |  | Cement and Concrete
| Series 1700 - Structural Concrete | Concrete-Construction General | Concrete - design mix (average) | 86 | m3 |  | 22.622 |  | Cement and Concrete
| Series 1700 - Structural Concrete | Concrete-Construction General | Precast Concrete - beams- Average | 14 | Nr |  | 34.0974 |  | Cement and Concrete
| Series 1700 - Structural Concrete | Concrete-Construction General | Precast Concrete - slabs, 4-15m2 (average) | 32 | Nr |  | 43.911 |  | Cement and Concrete
| Series 1700 - Structural Concrete | Reinforcement- Materials | Deformed high yield steel bar reinforcement- Average | 255 | tonne |  | 153.8354 |  | Steel
| Series 1000 - Road Pavements - Concrete Materials | Transverse Joints | Construction joint- Average | 80 | m |  | 0.5879 |  | Steel
| Series 1500 - Traffic Control and Communications | Cables | Plastic cable ducting 150mm diameter | 1865 | m |  | 11.2795 |  | Plastic
| Series 500 - Drainage and surface ducts | Plastic pipework | Plastic pipework (PVC) - 150mm diameter | 211 | m |  | 2.1571 |  | Plastic
| Series 500 - Drainage and surface ducts | Precast concrete manholes | Precast concrete manholes - 900mm diameter, up to 3m depth | 4 | Nr |  | 2.1627 |  | Cement and Concrete
| Series 500 - Drainage and surface ducts | Channel & slot drains | Channel & slot drains - Precast concrete channel (heavy duty) | 211 | m |  | 9.5414 |  | Cement and Concrete
| Series 400 - Road Restraint System | Road Restraint System | Steel RRS barrier single sided | 211 | m |  | 12.9808 |  | Steel
| Series 400 - Road Restraint System | Road Restraint System | Steel RRS barrier double sided | 105 | m |  | 10.2995 |  | Steel
| Series 1000 - Road Pavements - Concrete Materials | Separation and Waterproof Membranes | Impermeable plastic sheeting | 2138 | m2 |  | 1.1118 |  | Plastic
| Series 1000 - Road Pavements - Concrete Materials | Separation and Waterproof Membranes | Impermeable plastic sheeting | 497 | m2 |  | 0.2584 |  | Plastic
| Series 1700 - Structural Concrete | Concrete-Construction General | Precast Concrete - slabs- Average | 1698 | Nr |  | 5904.9436 |  | Cement and Concrete
| Series 300 - Fencing and Environmental Noise Barriers | Fence | Steel/wire/chain fence (includes posts) | 80 | m |  | 0.8435 |  | Steel
| Series 900 - Road Pavements - Bituminous Materials | Miscellaneous Products and Processes | Geotextiles - Average | 1971 | m2 |  | 0.7973 |  | Plastic
| Series 500 - Drainage and surface ducts | Precast concrete manholes | Precast concrete manholes - Average | 4 | Nr |  | 10.0361 |  | Cement and Concrete
| Other-Timber | Softwood component | Timber - softwood component (kg) | 1886 | kg |  | 0.496 |  | Wood
| Other-Timber | Softwood component | Plywood - softwood component (kg) | 1955 | kg | 12% | 1.3314 | 0.1598 | Wood
| Series 2400 - Brickwork, Blockwork and Stonework | Brickwork and Blockwork | General Stone | 1398 | tonnes |  | 110.442 |  | Aggregate
Total | [6 empty] | 7161.2639 | 0.1598 | -

## UB
Underbridges (UB)
Tab description: This tab summarises UB's benchmarking data and data obtained from the TII Carbon Tool. It also details a structure specific material and maintenance analysis, as well as a copy of a table from the online tool.
Benchmarking data summary | [6 empty] | Summary of data obtained from TII Carbon Tool
Structure name | Bridge deck area (m²) | A1-A5 Carbon per Structure (tCO₂e) | A1-A5, B2-B5 Carbon per Structure (tCO₂e) | A1-A5 Carbon per m² (tCO₂e) | A1-A5, B2-B5 Carbon per m² (tCO₂e) |  | Embodied carbon (tCO₂e) |  | Construction Activities(tCO₂e) |  | Maintenance (tCO₂e) |  | Total Carbon per structure A1-A5, B2-B5 (tCO₂e)
[7 empty] | Materials (A1-3) | Material Transport (A4) | Plant Use (A5) | Worker Travel (A5) | Maintenance material (B2-5) | Maintenance plant (B2-5)
S09 – Coolnacaheragh Underbridge | 1250.5 | 4787.0168 | 4787.1505 | 3.8281 | 3.8282 |  | 4670.3168 | 42.3 | 37.4 | 37 | 0.1337 | 0 | 4787.1505
S25 Coolyhane Underbridge | 166.05 | 754.9727 | 755.0955 | 4.5467 | 4.5474 |  | 658.2727 | 31.6 | 47.2 | 17.9 | 0.1228 | 0 | 755.0955
S27 Ummera Underbridge | 1090.6 | 4594.8351 | 4595.0751 | 4.2131 | 4.2133 |  | 4297.6351 | 42.4 | 211.2 | 43.6 | 0.24 | 0 | 4595.0751
Total Carbon (tCO₂e) |  | 10136.8246 | 10137.3211 |  |  |  | Sub-total | 9742.5246 | Sub-total | 394.3 | Sub-total | 0.4965 | 10137.3211
Source: Values in this table have been taken directly from the TII Carbon Tool. Material related data is linked to the raw data table below. Data was taken on 23/04/2024.
Description |  | Value | Unit
No. of structures benchmark is based on |  | 3 | No.
Carbon Benchmark for UB | A1-A5 | 3378.9415 | tCO₂e/UB structure
| A1-A5, B2-B5 | 3379.107 | tCO₂e/UB structure
Carbon Benchmark per m2 of a UB | A1-A5 | 4.196 | tCO₂e/ m2 of UB structure
| A1-A5, B2-B5 | 4.1963 | tCO₂e/ m2 of UB structure
Percentage of total carbon (A1-A5,B2-B5) is | Embodied Carbon | 94.55% | Percentage
| Construction Activities | 5.443% | Percentage
| Maintenance | 0.008472% | Percentage
Carbon Benchmark per m2 of a UB | Embodied Carbon | 3.9676 | tCO₂e/ m2 of UB structure
| Construction Activities | 0.22839 | tCO₂e/ m2 of UB structure
| Maintenance | 0.00035551 | tCO₂e/ m2 of UB structure
Carbon benchmark per m2 of AUB | Materials (A1-3) | 3.8799 | tCO₂e/ m2 of UB structure
| Material Transport (A4) | 0.087669 | tCO₂e/ m2 of UB structure
| Plant use (A5) | 0.16927 | tCO₂e/ m2 of UB structure
| Worker Travel (A5) | 0.059122 | tCO₂e/ m2 of UB structure
| Maintenance material (B2-5) | 0.00035551 | tCO₂e/ m2 of UB structure
| Maintenance plant (B2-5) | 0 | tCO₂e/ m2 of UB structure
Material and maintenance data analysis
Material Category | Embodied carbon (A1-3) |  | Maintenance (B2-5) |  | Carbon benchmarking (tCO₂e/m2)
| Emissions (tCO₂e) | % | Emissions (tCO₂e) | % | Embodied carbon | Maintenance carbon
Aggregate | 75.3155 | 0.7824% | 0 | 0% | 0.030356 | 0
Asphalt | 0 | 0% | 0 | 0% | 0 | 0
Steel | 286.9199 | 2.981% | 0 | 0% | 0.11564 | 0
Cement and Concrete | 9221.9108 | 95.8% | 0 | 0% | 3.7169 | 0
Wood | 5.6792 | 0.059% | 0.4965 | 100% | 0.002289 | 0.00035551
Aluminium | 0 | 0% | 0 | 0% | 0 | 0
Brick | 0 | 0% | 0 | 0% | 0 | 0
Plastic | 36.3992 | 0.3781% | 0 | 0% | 0.014671 | 0
Total | 9626.2246 | 100% | 0.4965 | 100% |  | 0.00035551
Raw data
Table below (excluding the last column) is a direct copy from TII Carbon Tool 'Embodied Carbon' page. Data was downloaded from the tool on 23/04/2024. The last column, 'Material analysis category', was filled in based on the material description.
Structure number | Category | Subcategory | Material | Quantity | Unit | Default Maintenance Percentage | Embodied tCO2e | Maintenance tCO2e | Material analysis category
S09 | Series 500 - Drainage and surface ducts | Plastic pipework | Plastic pipework (Polypropylene) - 150mm diameter | 65 | m |  | 0.6722 |  | Plastic
| Series 600 - Earthworks | Fill to structures | Filling - to structures (average) | 4203 | m3 |  | 16.6021 |  | Aggregate
| Series 900 - Road Pavements - Bituminous Materials | Miscellaneous Products and Processes | Geotextiles - Average | 422 | m2 |  | 0.1707 |  | Plastic
| Series 1700 - Structural Concrete | Concrete-Construction General | Concrete - standard mix (average) | 32 | m3 |  | 8.1771 |  | Cement and Concrete
| Series 1700 - Structural Concrete | Concrete-Construction General | Concrete - design mix (average) | 330 | m3 |  | 86.8052 |  | Cement and Concrete
| Series 1700 - Structural Concrete | Concrete-Construction General | Concrete - design mix (average) | 728 | m3 |  | 191.4976 |  | Cement and Concrete
| Series 1700 - Structural Concrete | Concrete-Construction General | Concrete - design mix (average) | 240 | m3 |  | 63.1311 |  | Cement and Concrete
| Series 1700 - Structural Concrete | Concrete-Construction General | Concrete - design mix (average) | 42 | m3 |  | 11.0479 |  | Cement and Concrete
| Other-Timber | Softwood component | Plywood - softwood component (kg) | 1636 | kg | 12% | 1.1141 | 0.1337 | Wood
| Other-Timber | Softwood component | Timber - softwood component (kg) | 1578 | kg |  | 0.415 |  | Wood
| Series 1700 - Structural Concrete | Concrete-Construction General | Precast Concrete - beams, 15-20m (average) | 14 | Nr |  | 40.0946 |  | Cement and Concrete
| Series 1700 - Structural Concrete | Concrete-Construction General | Precast Concrete - slabs- Average | 1155 | Nr |  | 4016.6136 |  | Cement and Concrete
| Series 1700 - Structural Concrete | Concrete-Construction General | Precast Concrete - beams, 20-30m (average) | 7 | Nr |  | 40.491 |  | Cement and Concrete
| Series 1700 - Structural Concrete | Reinforcement- Materials | Deformed high yield steel bar reinforcement- Average | 243 | tonne |  | 146.5961 |  | Steel
| Series 1000 - Road Pavements - Concrete Materials | Transverse Joints | Construction joint- Average | 48 | m |  | 0.3527 |  | Steel
| Series 1500 - Traffic Control and Communications | Cables | Plastic cable ducting 150mm diameter | 2490 | m |  | 15.0595 |  | Plastic
| Series 500 - Drainage and surface ducts | Plastic pipework | Plastic pipework (PVC) - 150mm diameter | 156 | m |  | 1.5949 |  | Plastic
| Series 500 - Drainage and surface ducts | Precast concrete manholes | Precast concrete manholes - 900mm diameter, up to 3m depth | 4 | Nr |  | 2.1627 |  | Cement and Concrete
| Series 500 - Drainage and surface ducts | Precast concrete manholes | Precast concrete manholes - Average | 4 | Nr |  | 10.0361 |  | Cement and Concrete
| Series 500 - Drainage and surface ducts | Channel & slot drains | Channel & slot drains - Precast concrete channel (heavy duty) | 157 | m |  | 7.0995 |  | Cement and Concrete
| Series 400 - Road Restraint System | Road Restraint System | Steel RRS barrier single sided | 156 | m |  | 9.5972 |  | Steel
| Series 1000 - Road Pavements - Concrete Materials | Separation and Waterproof Membranes | Impermeable plastic sheeting | 1405 | m2 |  | 0.7306 |  | Plastic
| Series 1000 - Road Pavements - Concrete Materials | Separation and Waterproof Membranes | Impermeable plastic sheeting | 491 | m2 |  | 0.2553 |  | Plastic
Total | [6 empty] | 4670.3168 | 0.1337 | -
S25 | Series 500 - Drainage and surface ducts | Plastic pipework | Plastic pipework (Polypropylene) - 150mm diameter | 114 | m |  | 1.1789 |  | Plastic
| Series 600 - Earthworks | Fill to structures | Filling - to structures (average) | 5458 | m3 |  | 21.5594 |  | Aggregate
| Series 1700 - Structural Concrete | Concrete-Construction General | Concrete - standard mix (average) | 13 | m3 |  | 3.3219 |  | Cement and Concrete
| Series 1700 - Structural Concrete | Concrete-Construction General | Concrete - design mix (average) | 172 | m3 |  | 45.2439 |  | Cement and Concrete
| Series 1700 - Structural Concrete | Concrete-Construction General | Concrete - design mix (average) | 341 | m3 |  | 89.6988 |  | Cement and Concrete
| Series 1700 - Structural Concrete | Concrete-Construction General | Concrete - design mix (average) | 3 | m3 |  | 0.7891 |  | Cement and Concrete
| Series 1700 - Structural Concrete | Concrete-Construction General | Concrete - design mix (average) | 24 | m3 |  | 6.3131 |  | Cement and Concrete
| Series 1700 - Structural Concrete | Concrete-Construction General | Precast Concrete - slabs- Average | 122 | Nr |  | 424.2657 |  | Cement and Concrete
| Series 1700 - Structural Concrete | Concrete-Construction General | Precast Concrete - beams, 7-10m (average) | 20 | Nr |  | 7.3731 |  | Cement and Concrete
| Series 1700 - Structural Concrete | Reinforcement- Materials | Deformed high yield steel bar reinforcement- Average | 63 | tonne |  | 38.0064 |  | Steel
| Series 1000 - Road Pavements - Concrete Materials | Transverse Joints | Construction joint- Average | 40 | m |  | 0.2939 |  | Steel
| Series 1500 - Traffic Control and Communications | Cables | Plastic cable ducting 150mm diameter | 792 | m |  | 4.79 |  | Plastic
| Series 500 - Drainage and surface ducts | Precast concrete manholes | Precast concrete manholes - 900mm diameter, up to 3m depth | 6 | Nr |  | 3.244 |  | Cement and Concrete
| Series 500 - Drainage and surface ducts | Precast concrete manholes | Precast concrete manholes - Average | 2 | Nr |  | 5.018 |  | Cement and Concrete
| Series 500 - Drainage and surface ducts | Channel & slot drains | Channel & slot drains - Precast concrete channel (heavy duty) | 75 | m |  | 3.3915 |  | Cement and Concrete
| Series 400 - Road Restraint System | Road Restraint System | Steel RRS barrier single sided | 33 | m |  | 2.0302 |  | Steel
| Series 1000 - Road Pavements - Concrete Materials | Separation and Waterproof Membranes | Impermeable plastic sheeting | 272 | m2 |  | 0.1414 |  | Plastic
| Series 1000 - Road Pavements - Concrete Materials | Separation and Waterproof Membranes | Impermeable plastic sheeting | 401 | m2 |  | 0.2085 |  | Plastic
| Other-Timber | Softwood component | Plywood - softwood component (kg) | 1503 | kg | 12% | 1.0235 | 0.1228 | Wood
| Other-Timber | Softwood component | Timber - softwood component (kg) | 1450 | kg |  | 0.3814 |  | Wood
| Total | [5 empty] | 658.2727 | 0.1228 | -
S27 | Series 500 - Drainage and surface ducts | Plastic pipework | Plastic pipework (Polypropylene) - 150mm diameter | 222 | m |  | 2.2958 |  | Plastic
| Series 600 - Earthworks | Fill to structures | Filling - to structures (average) | 5446 | m3 |  | 21.512 |  | Aggregate
| Series 2400 - Brickwork, Blockwork and Stonework | Brickwork and Blockwork | General Stone | 198 | tonnes |  | 15.642 |  | Aggregate
| Series 900 - Road Pavements - Bituminous Materials | Miscellaneous Products and Processes | Geotextiles - Average | 825 | m2 |  | 0.3337 |  | Plastic
| Series 1700 - Structural Concrete | Concrete-Construction General | Concrete - standard mix (average) | 26 | m3 |  | 6.6439 |  | Cement and Concrete
| Series 1700 - Structural Concrete | Concrete-Construction General | Concrete - design mix (average) | 256 | m3 |  | 67.3398 |  | Cement and Concrete
| Series 1700 - Structural Concrete | Concrete-Construction General | Concrete - design mix (average) | 513 | m3 |  | 134.9427 |  | Cement and Concrete
| Series 1700 - Structural Concrete | Concrete-Construction General | Concrete - design mix (average) | 110 | m3 |  | 28.9351 |  | Cement and Concrete
| Series 1700 - Structural Concrete | Concrete-Construction General | Concrete - design mix (average) | 55 | m3 |  | 14.4675 |  | Cement and Concrete
| Series 1700 - Structural Concrete | Concrete-Construction General | Precast Concrete - slabs- Average | 282 | Nr |  | 980.6797 |  | Cement and Concrete
| Series 1700 - Structural Concrete | Concrete-Construction General | Precast Concrete - slabs- Average | 812 | Nr |  | 2823.8011 |  | Cement and Concrete
| Series 1700 - Structural Concrete | Concrete-Construction General | Precast Concrete - beams, 20-30m (average) | 14 | Nr |  | 80.982 |  | Cement and Concrete
| Series 1700 - Structural Concrete | Reinforcement- Materials | Deformed high yield steel bar reinforcement- Average | 135 | tonne |  | 81.4423 |  | Steel
| Series 1000 - Road Pavements - Concrete Materials | Transverse Joints | Contraction joint- Average | 40 | m |  | 0.2958 |  | Steel
| Series 1500 - Traffic Control and Communications | Cables | Plastic cable ducting 150mm diameter | 1102 | m |  | 6.6649 |  | Plastic
| Series 500 - Drainage and surface ducts | Plastic pipework | Plastic pipework (PVC) - 150mm diameter | 149 | m |  | 1.5233 |  | Plastic
| Series 500 - Drainage and surface ducts | Precast concrete manholes | Precast concrete manholes - 900mm diameter, up to 3m depth | 4 | Nr |  | 2.1627 |  | Cement and Concrete
| Series 500 - Drainage and surface ducts | Precast concrete manholes | Precast concrete manholes - Average | 4 | Nr |  | 10.0361 |  | Cement and Concrete
| Series 500 - Drainage and surface ducts | Channel & slot drains | Channel & slot drains - Precast concrete channel (heavy duty) | 135 | m |  | 6.1047 |  | Cement and Concrete
| Series 400 - Road Restraint System | Road Restraint System | Steel RRS barrier single sided | 135 | m |  | 8.3053 |  | Steel
| Series 1000 - Road Pavements - Concrete Materials | Separation and Waterproof Membranes | Impermeable plastic sheeting | 1131 | m2 |  | 0.5881 |  | Plastic
| Series 1000 - Road Pavements - Concrete Materials | Separation and Waterproof Membranes | Impermeable plastic sheeting | 368 | m2 |  | 0.1914 |  | Plastic
| Other-Timber | Softwood component | Timber - softwood component (kg) | 2833 | kg |  | 0.7451 |  | Wood
| Other-Timber | Softwood component | Plywood - softwood component (kg) | 2937 | kg | 12% | 2.0001 | 0.24 | Wood
Total | [6 empty] | 4297.6351 | 0.24 | -

## M
Mainline (incl. Earthworks) (M)
Tab description: This tab summarises the Mainline's benchmarking data and data obtained from the TII Carbon Tool. It also details a structure specific material and maintenance analysis, as well as a copy of a table from the online tool.
Benchmarking data summary |  |  |  |  | Summary of data obtained from TII Carbon Tool
Structure name | Length (km) | A1-A5 Carbon per Structure (tCO₂e) | A1-A5, B2-B5, B6 Carbon per Structure (tCO₂e) |  | Embodied carbon (tCO₂e) |  | Construction Activities(tCO₂e) |  |  |  |  | Maintenance (tCO₂e) |  | Road Use (tCO₂e) |  | Total Carbon per structure A1-A5, B2-B5 (tCO₂e)
[5 empty] | Materials (A1-3) | Material Transport (A4) | Clearance & Demolition (A5) | Land Use Change (A5) | Excavation (A5) | Plant Use (A5) | Worker Travel (A5) | Maintenance material (B2-5) | Maintenance plant (B2-5) | Operational Energy (B6)
Mainline | 22.2 | 64519.762 | 81534.2442 |  | 30843.762 | 1808.2 | 88.9 | 2553.3 | 6013 | 20603.5 | 2609.1 | 16950.5722 | 0 | 63.91 |  | 81534.2442
Total Carbon (tCO₂e) |  | 64519.762 | 81534.2442 |  | Sub-total | 32651.962 | Sub-total |  |  |  | 31867.8 | Sub-total | 16950.5722 | Sub-total | 63.91 | 81534.2442
Source: Values in this table have been taken directly from the TII Carbon Tool. Material related data is linked to the raw data table below. Data was taken on 23/04/2024.
Description |  | Value | Unit
No. of km |  | 22.2 | km
No. of lanes |  | 4 | No.
Carbon Benchmark per km | A1-A5 | 2906.2956 | tCO₂e/km
| A1-A5, B2-B5, B6 | 3672.7137 | tCO₂e/km
Carbon Benchmark per km per lane | A1-A5 | 726.5739 | tCO₂e/ km.lane
| A1-A5, B2-B5, B6 | 918.1784 | tCO₂e/ km.lane
Percentage of total carbon (A1-A5,B2-B5,B6) is | Embodied Carbon | 40.05% | Percentage
| Construction Activities | 39.09% | Percentage
| Maintenance | 20.79% | Percentage
| Road Use | 0.07838% | Percentage
Carbon Benchmark per m2 of a CUB | Embodied Carbon | 367.7023 | tCO₂e/ km.lane
| Construction Activities | 358.8716 | tCO₂e/ km.lane
| Maintenance | 190.8848 | tCO₂e/ km.lane
| Road Use | 0.71971 | tCO₂e/ km.lane
Material and maintenance data analysis
Material Category | Embodied carbon (A1-3) |  | Maintenance (B2-5)
| Emissions (tCO₂e) | % | Emissions (tCO₂e) | %
Aggregate | 1431.197 | 4.64% | 0 | 0%
Asphalt | 7426.4555 | 24.08% | 16488.1456 | 97.27%
Steel | 4987.0962 | 16.17% | 98.118 | 0.5788%
Cement and Concrete | 11629.8783 | 37.71% | 0 | 0%
Wood | 612.1878 | 1.985% | 0 | 0%
Aluminium | 12.5367 | 0.04065% | 11.283 | 0.06656%
Brick | 0.1071 | 0.0003472% | 0 | 0%
Plastic | 4744.3034 | 15.38% | 353.0256 | 2.083%
Total | 30843.762 | 100% | 16950.5722 | 100%
Raw data
Table below (excluding the last column) is a direct copy from TII Carbon Tool 'Embodied Carbon' page. Data was downloaded from the tool on 23/04/2024. The last column, 'Material analysis category', was filled in based on the material description.
Category | Subcategory | Material | Quantity | Unit | Default Maintenance Percentage | Embodied tCO2e | Maintenance tCO2e | Material analysis category
Series 300 - Fencing and Environmental Noise Barriers | Fence | Timber rail fence (all types, includes posts) | 55633 | m |  | 208.9939 |  | Wood
Series 300 - Fencing and Environmental Noise Barriers | Gate | Steel Double Field Gate 4m width | 39 | Nr |  | 12.7569 |  | Steel
Series 300 - Fencing and Environmental Noise Barriers | Gate | Steel Single Field Gate 3m width | 208 | Nr |  | 51.4509 |  | Steel
Series 300 - Fencing and Environmental Noise Barriers | Gate | Palisade Gate 5m wide 2.4m high | 54 | Nr |  | 12.1282 |  | Steel
Series 1700 - Structural Concrete | Concrete-Construction General | Concrete footing to timber posts thickness 500mm | 375 | m3 |  | 1.4786 |  | Cement and Concrete
Series 300 - Fencing and Environmental Noise Barriers | Barriers | Timber barrier 2m | 1410 | m |  | 117.8732 |  | Wood
Series 300 - Fencing and Environmental Noise Barriers | Barriers | Timber barrier 3m | 2495 | m |  | 285.3207 |  | Wood
Series 1700 - Structural Concrete | Concrete-Construction General | Concrete footing to timber posts thickness 500mm | 3905 | m3 |  | 15.3974 |  | Cement and Concrete
Series 300 - Fencing and Environmental Noise Barriers | Barriers | Plastic barrier 3m | 192 | m |  | 64.6214 |  | Plastic
Series 500 - Drainage and surface ducts | Precast concrete circular pipework | Precast concrete circular pipework -600mm diameter | 1797 | m |  | 128.0327 |  | Cement and Concrete
Series 500 - Drainage and surface ducts | Precast concrete circular pipework | Precast concrete circular pipework - 900mm diameter | 1347 | m |  | 174.6359 |  | Cement and Concrete
Series 500 - Drainage and surface ducts | Precast concrete circular pipework | Precast concrete circular pipework - 1200mm diameter | 90 | m |  | 18.4486 |  | Cement and Concrete
Series 500 - Drainage and surface ducts | Precast concrete circular pipework | Precast concrete circular pipework - 1800mm diameter | 157 | m |  | 65.5569 |  | Cement and Concrete
Series 500 - Drainage and surface ducts | Plastic pipework | Plastic pipework (HDPE) - 150mm diameter | 11531 | m |  | 68.6263 |  | Plastic
Series 500 - Drainage and surface ducts | Plastic pipework | Plastic pipework (HDPE) - 225mm diameter | 9951 | m |  | 105.9137 |  | Plastic
Series 500 - Drainage and surface ducts | Plastic pipework | Plastic pipework (HDPE) - 300mm diameter | 11183 | m |  | 211.6027 |  | Plastic
Series 500 - Drainage and surface ducts | Plastic pipework | Plastic pipework (HDPE) - 450mm diameter | 4436 | m |  | 124.8157 |  | Plastic
Series 1700 - Structural Concrete | Concrete-Construction General | Concrete - standard mix (average) | 174 | m3 |  | 44.4627 |  | Cement and Concrete
Series 900 - Road Pavements - Bituminous Materials | Miscellaneous Products and Processes | Geotexiles - Average | 28532 | m2 |  | 11.5412 |  | Plastic
Series 500 - Drainage and surface ducts | Precast concrete manholes | Precast concrete manholes - 1050mm diameter, up to 3m depth | 599 | Nr |  | 383.0365 |  | Cement and Concrete
Series 500 - Drainage and surface ducts | Precast concrete manholes | Precast concrete manholes - 1050mm diameter, 3m - 6m depth | 20 | Nr |  | 20.372 |  | Cement and Concrete
Series 500 - Drainage and surface ducts | Precast concrete manholes | Precast concrete manholes - 1200mm diameter, up to 3m depth | 48 | Nr |  | 36.8458 |  | Cement and Concrete
Series 500 - Drainage and surface ducts | Precast concrete manholes | Precast concrete manholes - 1200mm diameter, 3m - 6m depth | 12 | Nr |  | 15.0427 |  | Cement and Concrete
Series 500 - Drainage and surface ducts | Precast concrete manholes | Precast concrete manholes - 1500mm diameter, up to 3m depth | 29 | Nr |  | 30.9848 |  | Cement and Concrete
Series 500 - Drainage and surface ducts | Precast concrete manholes | Precast concrete manholes - 1500mm diameter, 3m - 6m depth | 5 | Nr |  | 8.8933 |  | Cement and Concrete
Series 500 - Drainage and surface ducts | Gullies | Gullies - Precast concrete gully pots (heavy duty) | 195 | Nr |  | 17.0898 |  | Cement and Concrete
Series 500 - Drainage and surface ducts | Headwalls | Headwalls - Brick (includes mortar) | 122 | Nr |  | 0.0647 |  | Brick
Series 500 - Drainage and surface ducts | Petrol interceptor | Petrol interceptor - Glass reinforced plastic GRP (Fiberglass) | 32 | Nr |  | 129.6 |  | Plastic
Series 500 - Drainage and surface ducts | Headwalls | Headwalls - Brick (includes mortar) | 80 | Nr |  | 0.0424 |  | Brick
Series 500 - Drainage and surface ducts | Precast concrete circular pipework | Precast concrete circular pipework -600mm diameter | 700 | m |  | 49.8736 |  | Cement and Concrete
Series 800 - Road Pavements - Unbound and Cement Bound Mixtures | Granular Material Type B | Granular material Type 2 depth 150mm | 443519 | m2 |  | 1065.3326 |  | Aggregate
Series 800 - Road Pavements - Unbound and Cement Bound Mixtures | Cement Bound Granular Mixtures | Cement bound granular material depth 150-200m | 374223 | m2 |  | 9099.9807 |  | Cement and Concrete
Series 900 - Road Pavements - Bituminous Materials | Hot Rolled Asphalt Products | Dense asphalt concrete 14mm nominal size aggregate; depth: 40mm | 374223 | m2 | 204% | 2552.9493 | 5208.0166 | Asphalt
Series 900 - Road Pavements - Bituminous Materials | Hot Rolled Asphalt Products | Dense asphalt concrete 14mm nominal size aggregate; depth: 40mm | 374223 | m2 | 204% | 2552.9493 | 5208.0166 | Asphalt
Series 900 - Road Pavements - Bituminous Materials | Hot Rolled Asphalt Products | Dense asphalt concrete 10mm nominal size aggregate; depth: 30mm | 374223 | m2 | 204% | 1982.6335 | 4044.5722 | Asphalt
Series 900 - Road Pavements - Bituminous Materials | Surface Treatments | Bituminous Spray, depth not exceeding 30mm | 1122669 | m2 | 600% | 337.9234 | 2027.5402 | Asphalt
Series 400 - Road Restraint System | Road Restraint System | Steel RRS barrier single sided | 41713 | m |  | 2566.2004 |  | Steel
Series 400 - Road Restraint System | Road Restraint System | Steel RRS barrier double sided | 22094 | m |  | 2167.2093 |  | Steel
Series 400 - Road Restraint System | Road Restraint System | Pre-cast concrete step barrier | 356 | m |  | 106.3728 |  | Cement and Concrete
Series 1200 - Traffic Signs and Road Markings | Road Markings | Letters and shapes, directional arrow | 39 | Nr | 500% | 0.9293 | 4.6464 | Plastic
Series 1200 - Traffic Signs and Road Markings | Road Markings | Continuous lines (average) | 44672 | m | 500% | 35.8344 | 179.172 | Plastic
Series 1200 - Traffic Signs and Road Markings | Road Markings | Intermittent lines | 37931 | m | 500% | 33.4678 | 167.3389 | Plastic
Series 1200 - Traffic Signs and Road Markings | Permanent Traffic Sign System | MS4 Sign | 4 | Nr | 90% | 12.5367 | 11.283 | Aluminium
Series 1700 - Structural Concrete | Concrete-Construction General | Concrete - standard mix (average) | 376.79 | m3 |  | 96.2822 |  | Cement and Concrete
Series 1200 - Traffic Signs and Road Markings | Road studs | Reflecting road studs (cats-eyes) | 7526 | Nr | 150% | 1.2456 | 1.8683 | Plastic
Series 1200 - Traffic Signs and Road Markings | Permanent Bollards | Plastic marker post | 137 | Nr |  | 0.0907 |  | Plastic
Series 1700 - Structural Concrete | Concrete-Construction General | Concrete - standard mix (average) | 186 | m3 |  | 47.5291 |  | Cement and Concrete
Series 500 - Drainage and surface ducts | Precast concrete manholes | Precast concrete manholes - Average | 506 | Nr |  | 1269.5622 |  | Cement and Concrete
Series 1200 - Traffic Signs and Road Markings | Permanent Traffic Sign System | Steel sign | 790 | m2 | 90% | 109.02 | 98.118 | Steel
Series 300 - Fencing and Environmental Noise Barriers | Fence | Steel/wire/chain fence (includes posts) | 6481 | m |  | 68.3305 |  | Steel
Series 1500 - Traffic Control and Communications | Cables | Plastic cable ducting 150mm diameter | 271968 | m |  | 1644.8625 |  | Plastic
Series 600 - Earthworks | Fill to structures | Filling - other (average) | 56554 | m3 |  | 214.0852 |  | Aggregate
Series 600 - Earthworks | Fill to structures | Filling - other (average) | 4603.2 | m3 |  | 17.4254 |  | Aggregate
Series 600 - Earthworks | Fill to structures | Filling - other (average) | 1150.8 | m3 |  | 4.3564 |  | Aggregate
Series 1700 - Structural Concrete | Concrete – Grouting and Duct Systems for Post-tensioned Tendons | Grout Materials - Sand | 17501 | tonne |  | 129.9974 |  | Aggregate
Series 500 - Drainage and surface ducts | Channel & slot drains | Channel & slot drains - Plastic (Polypropylene) channel (light duty) | 31156 | m |  | 2311.1521 |  | Plastic
Total | [5 empty] | 30843.762 | 16950.5722 | -

## J
Junctions (J)
Tab description: This tab summarises the junction's benchmarking data and data obtained from the TII Carbon Tool. It also details a structure specific material and maintenance analysis, as well as a copy of a table from the online tool.
Benchmarking data summary | [6 empty] | Summary of data obtained from TII Carbon Tool
Structure name | Junction length (m) | A1-A5 Carbon per Structure (tCO₂e) | A1-A5, B2-B5, B6 Carbon per Structure (tCO₂e) | A1-A5 Carbon per m (tCO₂e) | A1-A5, B2-B5, B6 Carbon per m (tCO₂e) |  | Embodied carbon (tCO₂e) |  | Construction Activities(tCO₂e) |  | Maintenance (tCO₂e) |  | Road Use (tCO₂e) |  | Total Carbon per structure A1-A5, B2-B5 (tCO₂e)
[7 empty] | Materials (A1-3) | Material Transport (A4) | Plant Use (A5) | Worker Travel (A5) | Maitenance material (B2-5) | Maitenance plant (B2-5) | Operational Energy (B6)
Junctions Coolcour | 908.8 | 430.9422 | 886.8164 | 0.47419 | 0.97581 |  | 151.0422 | 18.9 | 226.4 | 34.6 | 223.0942 | 0 | 232.78 |  | 886.8164
Junctions Gurteenroe | 1059.6 | 510.222 | 1139.577 | 0.48152 | 1.0755 |  | 180.222 | 22.1 | 267.6 | 40.3 | 263.655 | 0 | 365.7 |  | 1139.577
Junctions Toonlane | 1273.1 | 606.3274 | 1351.3832 | 0.47626 | 1.0615 |  | 228.6274 | 26.5 | 329.9 | 21.3 | 324.4958 | 0 | 420.56 |  | 1351.3832
Junctions Baile Bhuirne | 777.4 | 389.8343 | 1090.7072 | 0.50146 | 1.403 |  | 137.8343 | 16.2 | 206.2 | 29.6 | 202.8129 | 0 | 498.06 |  | 1090.7072
Junctions Carrigaphooca | 697 | 349.9544 | 678.766 | 0.50209 | 0.97384 |  | 123.7544 | 14.5 | 185.2 | 26.5 | 182.5316 | 0 | 146.28 |  | 678.766
Total Carbon (tCO₂e) |  | 2287.2803 | 5147.2498 |  |  |  | Sub-total | 919.6803 | Sub-total | 1367.6 | Sub-total | 1196.5895 | Sub-total | 1663.38 | 5147.2498
Source: Values in this table have been taken directly from the TII Carbon Tool. Material related data is linked to the raw data table below. Data was taken on 13/05/2024.
Description |  | Value | Unit
No. of structures benchmark is based on |  | 5 | No.
Carbon Benchmark for J | A1-A5 | 457.4561 | tCO₂e/J structure
| A1-A5, B2-B5, B6 | 1029.45 | tCO₂e/J structure
Carbon Benchmark per m of a J | A1-A5 | 0.4871 | tCO₂e/ m2 of J structure
| A1-A5, B2-B5, B6 | 1.0979 | tCO₂e/ m2 of J structure
Percentage of total carbon (A1-A5,B2-B5, B6) is | Embodied Carbon | 17.87% | Percentage
| Construction Activities | 26.57% | Percentage
| Maintenance | 23.25% | Percentage
| Road Use | 32.32% | Percentage
Carbon Benchmark per m of a J | Embodied Carbon | 0.19617 | tCO₂e/ m of J structure
| Construction Activities | 0.29171 | tCO₂e/ m of J structure
| Maintenance | 0.25524 | tCO₂e/ m of J structure
| Road Use | 0.35481 | tCO₂e/ m of J structure
Material and maintenance data analysis
Material Category | Embodied carbon (A1-3) |  | Maintenance (B2-5)
| Emissions (tCO₂e) | % | Emissions (tCO₂e) | %
Aggregate | 172.8484 | 21.04% | 180.1853 | 15.06%
Asphalt | 456.7511 | 55.6% | 1001.0227 | 83.66%
Steel | 0 | 0% | 0 | 0%
Cement and Concrete | 95.2893 | 11.6% | 0 | 0%
Wood | 0 | 0% | 0 | 0%
Aluminium | 0 | 0% | 0 | 0%
Brick | 20.4281 | 2.487% | 0 | 0%
Plastic | 76.1634 | 9.271% | 15.3815 | 1.285%
Total | 821.4803 | 100% | 1196.5895 | 100%
Raw data
Table below (excluding the last column) is a direct copy from TII Carbon Tool 'Embodied Carbon' page. Data was downloaded from the tool on 23/04/2024. The last column, 'Material analysis category', was filled in based on the material description.
Structure number | Category | Subcategory | Material | Quantity | Unit | Default Maintenance Percentage | Embodied tCO2e | Maintenance tCO2e | Material analysis category
Junctions Coolcour | Series 500 - Drainage and surface ducts | Plastic pipework | Plastic pipework (HDPE) - 150mm diameter | 431 | m |  | 2.5651 |  | Plastic
| Series 500 - Drainage and surface ducts | Plastic pipework | Plastic pipework (HDPE) - 225mm diameter | 391 | m |  | 4.1616 |  | Plastic
| Series 500 - Drainage and surface ducts | Plastic pipework | Plastic pipework (HDPE) - 300mm diameter | 123 | m |  | 2.3274 |  | Plastic
| Series 500 - Drainage and surface ducts | Plastic pipework | Plastic pipework (HDPE) - 450mm diameter | 78 | m |  | 2.1947 |  | Plastic
| Series 500 - Drainage and surface ducts | Plastic pipework | Plastic pipework (HDPE) - 600mm diameter | 25 | m |  | 1.2903 |  | Plastic
| Series 600 - Earthworks | Fill to structures | Filling - other (average) | 272 | m3 |  | 1.0297 |  | Aggregate
| Series 600 - Earthworks | Fill to structures | Filling - other (average) | 136 | m3 |  | 0.5148 |  | Aggregate
| Series 900 - Road Pavements - Bituminous Materials | Miscellaneous Products and Processes | Geotextiles - Average | 1100 | m2 |  | 0.445 |  | Plastic
| Series 500 - Drainage and surface ducts | Precast concrete manholes | Precast concrete manholes - 1050mm diameter, up to 3m depth | 7 | Nr |  | 4.4762 |  | Cement and Concrete
| Series 500 - Drainage and surface ducts | Precast concrete manholes | Precast concrete manholes - 1050mm diameter, 3m - 6m depth | 4 | Nr |  | 4.0744 |  | Cement and Concrete
| Series 500 - Drainage and surface ducts | Gullies | Gullies - Precast concrete gully pots (heavy duty) | 6 | Nr |  | 0.5258 |  | Cement and Concrete
| Series 500 - Drainage and surface ducts | Headwalls | Headwalls - Brick (includes mortar) | 3 | Nr |  | 0.0016 |  | Brick
| Series 800 - Road Pavements - Unbound and Cement Bound Mixtures | Granular Material Type B | Granular material Type 2 depth 150mm | 6391 | m2 |  | 15.3512 |  | Aggregate
| Series 900 - Road Pavements - Bituminous Materials | Hot Rolled Asphalt Products | Dense asphalt concrete 14mm nominal size aggregate; depth: 40mm | 6391 | m2 | 204% | 43.5994 | 88.9428 | Asphalt
| Series 900 - Road Pavements - Bituminous Materials | Hot Rolled Asphalt Products | Dense asphalt concrete 14mm nominal size aggregate; depth: 40mm | 6391 | m2 | 204% | 43.5994 | 88.9428 | Asphalt
| Series 900 - Road Pavements - Bituminous Materials | Hot Rolled Asphalt Products | Close graded asphalt 40mm nominal size aggregate; depth 60mm | 6391 | m2 | 204% | 9.4395 | 19.2566 | Asphalt
| Series 900 - Road Pavements - Bituminous Materials | Surface Treatments | Bituminous Spray, depth not exceeding 30mm | 12782 | m2 | 600% | 3.8474 | 23.0843 | Asphalt
| Series 1200 - Traffic Signs and Road Markings | Road Markings | Continuous lines (average) | 715 | m | 500% | 0.5735 | 2.8677 | Plastic
| Series 1500 - Traffic Control and Communications | Cables | Plastic cable ducting 150mm diameter | 110 | m |  | 0.6653 |  | Plastic
| Series 1700 - Structural Concrete | Concrete – Grouting and Duct Systems for Post-tensioned Tendons | Grout Materials - Sand | 0.2 | tonne |  | 0.0015 |  | Aggregate
| Series 1700 - Structural Concrete | Concrete-Construction General | Concrete - standard mix (average) | 6 | m3 |  | 1.5332 |  | Cement and Concrete
| Series 500 - Drainage and surface ducts | Precast concrete manholes | Precast concrete manholes - Average | 2 | Nr |  | 5.018 |  | Cement and Concrete
| Series 2400 - Brickwork, Blockwork and Stonework | Brickwork and Blockwork | Common brickwork - thickness not exceeding 150mm | 99 | m2 |  | 3.8072 |  | Brick
Total | [6 empty] | 151.0422 | 223.0942 | -
Junctions Gurteenroe | Series 500 - Drainage and surface ducts | Plastic pipework | Plastic pipework (HDPE) - 150mm diameter | 510 | m |  | 3.0352 |  | Plastic
| Series 500 - Drainage and surface ducts | Plastic pipework | Plastic pipework (HDPE) - 225mm diameter | 462 | m |  | 4.9173 |  | Plastic
| Series 500 - Drainage and surface ducts | Plastic pipework | Plastic pipework (HDPE) - 300mm diameter | 145 | m |  | 2.7437 |  | Plastic
| Series 500 - Drainage and surface ducts | Plastic pipework | Plastic pipework (HDPE) - 450mm diameter | 92 | m |  | 2.5886 |  | Plastic
| Series 500 - Drainage and surface ducts | Plastic pipework | Plastic pipework (HDPE) - 600mm diameter | 29 | m |  | 1.4968 |  | Plastic
| Series 600 - Earthworks | Fill to structures | Filling - other (average) | 321 | m3 |  | 1.2151 |  | Aggregate
| Series 600 - Earthworks | Fill to structures | Filling - other (average) | 161 | m3 |  | 0.6095 |  | Aggregate
| Series 900 - Road Pavements - Bituminous Materials | Miscellaneous Products and Processes | Geotextiles - Average | 1300 | m2 |  | 0.5258 |  | Plastic
| Series 500 - Drainage and surface ducts | Precast concrete manholes | Precast concrete manholes - 1050mm diameter, up to 3m depth | 8 | Nr |  | 5.1157 |  | Cement and Concrete
| Series 500 - Drainage and surface ducts | Precast concrete manholes | Precast concrete manholes - 1050mm diameter, 3m - 6m depth | 5 | Nr |  | 5.093 |  | Cement and Concrete
| Series 500 - Drainage and surface ducts | Gullies | Gullies - Precast concrete gully pots (heavy duty) | 8 | Nr |  | 0.7011 |  | Cement and Concrete
| Series 500 - Drainage and surface ducts | Headwalls | Headwalls - Brick (includes mortar) | 3 | Nr |  | 0.0016 |  | Brick
| Series 800 - Road Pavements - Unbound and Cement Bound Mixtures | Granular Material Type B | Granular material Type 2 depth 150mm | 7553 | m2 |  | 18.1423 |  | Aggregate
| Series 900 - Road Pavements - Bituminous Materials | Hot Rolled Asphalt Products | Dense asphalt concrete 14mm nominal size aggregate; depth: 40mm | 7553 | m2 | 204% | 51.5266 | 105.1142 | Asphalt
| Series 900 - Road Pavements - Bituminous Materials | Hot Rolled Asphalt Products | Dense asphalt concrete 14mm nominal size aggregate; depth: 40mm | 7553 | m2 | 204% | 51.5266 | 105.1142 | Asphalt
| Series 900 - Road Pavements - Bituminous Materials | Hot Rolled Asphalt Products | Close graded asphalt 40mm nominal size aggregate; depth 60mm | 7553 | m2 | 204% | 11.1558 | 22.7578 | Asphalt
| Series 900 - Road Pavements - Bituminous Materials | Surface Treatments | Bituminous Spray, depth not exceeding 30mm | 15105 | m2 | 600% | 4.5466 | 27.2796 | Asphalt
| Series 1200 - Traffic Signs and Road Markings | Road Markings | Continuous lines (average) | 845 | m | 500% | 0.6778 | 3.3892 | Plastic
| Series 1500 - Traffic Control and Communications | Cables | Plastic cable ducting 150mm diameter | 130 | m |  | 0.7862 |  | Plastic
| Series 1700 - Structural Concrete | Concrete – Grouting and Duct Systems for Post-tensioned Tendons | Grout Materials - Sand | 0.2 | tonne |  | 0.0015 |  | Aggregate
| Series 1700 - Structural Concrete | Concrete-Construction General | Concrete - standard mix (average) | 7 | m3 |  | 1.7887 |  | Cement and Concrete
| Series 500 - Drainage and surface ducts | Precast concrete manholes | Precast concrete manholes - Average | 3 | Nr |  | 7.527 |  | Cement and Concrete
| Series 2400 - Brickwork, Blockwork and Stonework | Brickwork and Blockwork | Common brickwork - thickness not exceeding 150mm | 117 | m2 |  | 4.4995 |  | Brick
Total | [6 empty] | 180.222 | 263.655 | -
Junctions Toonlane | Series 500 - Drainage and surface ducts | Plastic pipework | Plastic pipework (HDPE) - 150mm diameter | 627 | m |  | 3.7316 |  | Plastic
| Series 500 - Drainage and surface ducts | Plastic pipework | Plastic pipework (HDPE) - 225mm diameter | 568 | m |  | 6.0455 |  | Plastic
| Series 500 - Drainage and surface ducts | Plastic pipework | Plastic pipework (HDPE) - 300mm diameter | 178 | m |  | 3.3681 |  | Plastic
| Series 500 - Drainage and surface ducts | Plastic pipework | Plastic pipework (HDPE) - 450mm diameter | 113 | m |  | 3.1795 |  | Plastic
| Series 500 - Drainage and surface ducts | Plastic pipework | Plastic pipework (HDPE) - 600mm diameter | 36 | m |  | 1.8581 |  | Plastic
| Series 600 - Earthworks | Fill to structures | Filling - other (average) | 396 | m3 |  | 1.4991 |  | Aggregate
| Series 600 - Earthworks | Fill to structures | Filling - other (average) | 198 | m3 |  | 0.7495 |  | Aggregate
| Series 900 - Road Pavements - Bituminous Materials | Miscellaneous Products and Processes | Geotextiles - Average | 1600 | m2 |  | 0.6472 |  | Plastic
| Series 500 - Drainage and surface ducts | Precast concrete manholes | Precast concrete manholes - 1500mm diameter, up to 3m depth | 10 | Nr |  | 10.6844 |  | Cement and Concrete
| Series 500 - Drainage and surface ducts | Precast concrete manholes | Precast concrete manholes - 1500mm diameter, 3m - 6m depth | 6 | Nr |  | 10.672 |  | Cement and Concrete
| Series 500 - Drainage and surface ducts | Gullies | Gullies - Precast concrete gully pots (heavy duty) | 9 | Nr |  | 0.7888 |  | Cement and Concrete
| Series 500 - Drainage and surface ducts | Headwalls | Headwalls - Brick (includes mortar) | 4 | Nr |  | 0.0021 |  | Brick
| Series 800 - Road Pavements - Unbound and Cement Bound Mixtures | Granular Material Type B | Granular material Type 2 depth 150mm | 9296 | m2 |  | 22.329 |  | Aggregate
| Series 900 - Road Pavements - Bituminous Materials | Hot Rolled Asphalt Products | Dense asphalt concrete 14mm nominal size aggregate; depth: 40mm | 9296 | m2 | 204% | 63.4173 | 129.3713 | Asphalt
| Series 900 - Road Pavements - Bituminous Materials | Hot Rolled Asphalt Products | Dense asphalt concrete 14mm nominal size aggregate; depth: 40mm | 9296 | m2 | 204% | 63.4173 | 129.3713 | Asphalt
| Series 900 - Road Pavements - Bituminous Materials | Hot Rolled Asphalt Products | Close graded asphalt 40mm nominal size aggregate; depth 60mm | 9295 | m2 | 204% | 13.7287 | 28.0066 | Asphalt
| Series 900 - Road Pavements - Bituminous Materials | Surface Treatments | Bituminous Spray, depth not exceeding 30mm | 18591 | m2 | 600% | 5.5959 | 33.5753 | Asphalt
| Series 1200 - Traffic Signs and Road Markings | Road Markings | Continuous lines (average) | 1040 | m | 500% | 0.8343 | 4.1713 | Plastic
| Series 1500 - Traffic Control and Communications | Cables | Plastic cable ducting 150mm diameter | 160 | m |  | 0.9677 |  | Plastic
| Series 1700 - Structural Concrete | Concrete – Grouting and Duct Systems for Post-tensioned Tendons | Grout Materials - Sand | 0.3 | tonne |  | 0.0022 |  | Aggregate
| Series 500 - Drainage and surface ducts | Precast concrete manholes | Precast concrete manholes - Average | 3 | Nr |  | 7.527 |  | Cement and Concrete
| Series 2400 - Brickwork, Blockwork and Stonework | Brickwork and Blockwork | Common brickwork - thickness not exceeding 150mm | 144 | m2 |  | 5.5378 |  | Brick
| Series 1700 - Structural Concrete | Concrete-Construction General | Concrete - standard mix (average) | 8 | m3 |  | 2.0443 |  | Cement and Concrete
Total | [6 empty] | 228.6274 | 324.4958 | -
Junctions Baile Bhuirne | Series 500 - Drainage and surface ducts | Plastic pipework | Plastic pipework (HDPE) - 150mm diameter | 392 | m |  | 2.333 |  | Plastic
| Series 500 - Drainage and surface ducts | Plastic pipework | Plastic pipework (HDPE) - 225mm diameter | 355 | m |  | 3.7785 |  | Plastic
| Series 500 - Drainage and surface ducts | Plastic pipework | Plastic pipework (HDPE) - 300mm diameter | 111 | m |  | 2.1003 |  | Plastic
| Series 500 - Drainage and surface ducts | Plastic pipework | Plastic pipework (HDPE) - 450mm diameter | 71 | m |  | 1.9977 |  | Plastic
| Series 500 - Drainage and surface ducts | Plastic pipework | Plastic pipework (HDPE) - 600mm diameter | 23 | m |  | 1.1871 |  | Plastic
| Series 600 - Earthworks | Fill to structures | Filling - other (average) | 247 | m3 |  | 0.935 |  | Aggregate
| Series 600 - Earthworks | Fill to structures | Filling - other (average) | 124 | m3 |  | 0.4694 |  | Aggregate
| Series 900 - Road Pavements - Bituminous Materials | Miscellaneous Products and Processes | Geotextiles - Average | 1000 | m2 |  | 0.4045 |  | Plastic
| Series 500 - Drainage and surface ducts | Precast concrete manholes | Precast concrete manholes - 1050mm diameter, up to 3m depth | 6 | Nr |  | 3.8368 |  | Cement and Concrete
| Series 500 - Drainage and surface ducts | Precast concrete manholes | Precast concrete manholes - 1050mm diameter, 3m - 6m depth | 4 | Nr |  | 4.0744 |  | Cement and Concrete
| Series 500 - Drainage and surface ducts | Gullies | Gullies - Precast concrete gully pots (heavy duty) | 6 | Nr |  | 0.5258 |  | Cement and Concrete
| Series 500 - Drainage and surface ducts | Headwalls | Headwalls - Brick (includes mortar) | 2 | Nr |  | 0.0011 |  | Brick
| Series 800 - Road Pavements - Unbound and Cement Bound Mixtures | Granular Material Type B | Granular material Type 2 depth 150mm | 5810 | m2 |  | 13.9556 |  | Aggregate
| Series 900 - Road Pavements - Bituminous Materials | Hot Rolled Asphalt Products | Dense asphalt concrete 14mm nominal size aggregate; depth: 40mm | 5810 | m2 | 204% | 39.6358 | 80.8571 | Asphalt
| Series 900 - Road Pavements - Bituminous Materials | Hot Rolled Asphalt Products | Dense asphalt concrete 14mm nominal size aggregate; depth: 40mm | 5810 | m2 | 204% | 39.6358 | 80.8571 | Asphalt
| Series 900 - Road Pavements - Bituminous Materials | Hot Rolled Asphalt Products | Close graded asphalt 40mm nominal size aggregate; depth 60mm | 5810 | m2 | 204% | 8.5814 | 17.506 | Asphalt
| Series 900 - Road Pavements - Bituminous Materials | Surface Treatments | Bituminous Spray, depth not exceeding 30mm | 11620 | m2 | 600% | 3.4976 | 20.9857 | Asphalt
| Series 1200 - Traffic Signs and Road Markings | Road Markings | Continuous lines (average) | 650 | m | 500% | 0.5214 | 2.607 | Plastic
| Series 1500 - Traffic Control and Communications | Cables | Plastic cable ducting 150mm diameter | 100 | m |  | 0.6048 |  | Plastic
| Series 1700 - Structural Concrete | Concrete – Grouting and Duct Systems for Post-tensioned Tendons | Grout Materials - Sand | 0.2 | tonne |  | 0.0015 |  | Aggregate
| Series 1700 - Structural Concrete | Concrete-Construction General | Concrete - standard mix (average) | 5 | m3 |  | 1.2777 |  | Cement and Concrete
| Series 500 - Drainage and surface ducts | Precast concrete manholes | Precast concrete manholes - Average | 2 | Nr |  | 5.018 |  | Cement and Concrete
| Series 2400 - Brickwork, Blockwork and Stonework | Brickwork and Blockwork | Common brickwork - thickness not exceeding 150mm | 90 | m2 |  | 3.4611 |  | Brick
Total | [6 empty] | 137.8343 | 202.8129 | -
Junctions Carrigaphooca | Series 500 - Drainage and surface ducts | Plastic pipework | Plastic pipework (HDPE) - 150mm diameter | 353 | m |  | 2.1009 |  | Plastic
| Series 500 - Drainage and surface ducts | Plastic pipework | Plastic pipework (HDPE) - 225mm diameter | 320 | m |  | 3.4059 |  | Plastic
| Series 500 - Drainage and surface ducts | Plastic pipework | Plastic pipework (HDPE) - 300mm diameter | 100 | m |  | 1.8922 |  | Plastic
| Series 500 - Drainage and surface ducts | Plastic pipework | Plastic pipework (HDPE) - 450mm diameter | 64 | m |  | 1.8008 |  | Plastic
| Series 500 - Drainage and surface ducts | Plastic pipework | Plastic pipework (HDPE) - 600mm diameter | 20 | m |  | 1.0323 |  | Plastic
| Series 600 - Earthworks | Fill to structures | Filling - other (average) | 223 | m3 |  | 0.8442 |  | Aggregate
| Series 600 - Earthworks | Fill to structures | Filling - other (average) | 111 | m3 |  | 0.4202 |  | Aggregate
| Series 900 - Road Pavements - Bituminous Materials | Miscellaneous Products and Processes | Geotextiles - Average | 900 | m2 |  | 0.3641 |  | Plastic
| Series 500 - Drainage and surface ducts | Precast concrete manholes | Precast concrete manholes - 1050mm diameter, up to 3m depth | 5 | Nr |  | 3.1973 |  | Cement and Concrete
| Series 500 - Drainage and surface ducts | Precast concrete manholes | Precast concrete manholes - 1050mm diameter, 3m - 6m depth | 3 | Nr |  | 3.0558 |  | Cement and Concrete
| Series 500 - Drainage and surface ducts | Gullies | Gullies - Precast concrete gully pots (heavy duty) | 5 | Nr |  | 0.4382 |  | Cement and Concrete
| Series 500 - Drainage and surface ducts | Headwalls | Headwalls - Brick (includes mortar) | 2 | Nr |  | 0.0011 |  | Brick
| Series 800 - Road Pavements - Unbound and Cement Bound Mixtures | Granular Material Type B | Granular material Type 2 depth 150mm | 5229 | m2 |  | 12.5601 |  | Aggregate
| Series 900 - Road Pavements - Bituminous Materials | Hot Rolled Asphalt Products | Dense asphalt concrete 14mm nominal size aggregate; depth: 40mm | 5229 | m2 | 204% | 35.6722 | 72.7714 | Aggregate
| Series 900 - Road Pavements - Bituminous Materials | Hot Rolled Asphalt Products | Dense asphalt concrete 14mm nominal size aggregate; depth: 40mm | 5229 | m2 | 204% | 35.6722 | 72.7714 | Aggregate
| Series 900 - Road Pavements - Bituminous Materials | Hot Rolled Asphalt Products | Close graded asphalt 40mm nominal size aggregate; depth 60mm | 5229 | m2 | 204% | 7.7232 | 15.7554 | Aggregate
| Series 900 - Road Pavements - Bituminous Materials | Surface Treatments | Bituminous Spray, depth not exceeding 30mm | 10458 | m2 | 600% | 3.1479 | 18.8871 | Aggregate
| Series 1200 - Traffic Signs and Road Markings | Road Markings | Continuous lines (average) | 585 | m | 500% | 0.4693 | 2.3463 | Plastic
| Series 1500 - Traffic Control and Communications | Cables | Plastic cable ducting 150mm diameter | 90 | m |  | 0.5443 |  | Plastic
| Series 1700 - Structural Concrete | Concrete – Grouting and Duct Systems for Post-tensioned Tendons | Grout Materials - Sand | 0.2 | tonne |  | 0.0015 |  | Aggregate
| Series 1700 - Structural Concrete | Concrete-Construction General | Concrete - standard mix (average) | 5 | m3 |  | 1.2777 |  | Cement and Concrete
| Series 500 - Drainage and surface ducts | Precast concrete manholes | Precast concrete manholes - Average | 2 | Nr |  | 5.018 |  | Cement and Concrete
| Series 2400 - Brickwork, Blockwork and Stonework | Brickwork and Blockwork | Common brickwork - thickness not exceeding 150mm | 81 | m2 |  | 3.115 |  | Brick
Total | [6 empty] | 123.7544 | 182.5316 | -

## C
Culverts (C)
Tab description: This tab summarises the culverts' benchmarking data and data obtained from the TII Carbon Tool. It also details a structure specific material and maintenance analysis, as well as a copy of a table from the online tool.
Benchmarking data summary | [6 empty] | Summary of data obtained from TII Carbon Tool
Structure name | Total Length (m) | A1-A5 Carbon per Structure (tCO₂e) | A1-A5, B2-B5 Carbon per Structure (tCO₂e) | A1-A5 Carbon per m (tCO₂e) | A1-A5, B2-B5 Carbon per m (tCO₂e) |  | Embodied carbon (tCO₂e) |  | Construction Activities(tCO₂e) |  | Maintenance (tCO₂e) |  | Total Carbon per structure A1-A5, B2-B5 (tCO₂e)
[7 empty] | Materials (A1-3) | Material Transport (A4) | Plant Use (A5) | Worker Travel (A5) | Maintenance material (B2-5) | Maintenance plant (B2-5)
Culverts | 1026.15 | 2338.5737 | 2338.9658 | 2.279 | 2.2794 |  | 1691.9737 | 142 | 410.2 | 94.4 | 0.3921 | 0 | 2338.9658
Total Carbon (tCO₂e) |  | 2338.5737 | 2338.9658 |  |  |  | Sub-total | 1833.9737 | Sub-total | 504.6 | Sub-total | 0.3921 | 2338.9658
Source: Values in this table have been taken directly from the TII Carbon Tool. Material related data is linked to the raw data table below. Data was taken on 23/04/2024.
Description |  | Value | Unit
No. of structures benchmark is based on |  | 1 | No.
Carbon Benchmark for a Culvert | A1-A5 | 2338.5737 | tCO₂e/C structure
| A1-A5, B2-B5 | 2338.9658 | tCO₂e/C structure
Carbon Benchmark per m of a Culvert | A1-A5 | 2.279 | tCO₂e/ m of C structure
| A1-A5, B2-B5 | 2.2794 | tCO₂e/ m of C structure
Percentage of total carbon (A1-A5,B2-B5) is | Embodied Carbon | 78.41% | Percentage
| Construction Activities | 21.57% | Percentage
| Maintenance | 0.01676% | Percentage
Carbon Benchmark per m of a Culvert | Embodied Carbon | 1.7872 | tCO₂e/ m of C structure
| Construction Activities | 0.49174 | tCO₂e/ m of C structure
| Maintenance | 0.00038211 | tCO₂e/ m of C structure
Material and maintenance data analysis
Material Category | Embodied carbon (A1-3) |  | Maintenance (B2-5)
| Emissions (tCO₂e) | % | Emissions (tCO₂e) | %
Aggregate | 33.4411 | 1.976% | 0 | 0%
Asphalt | 0 | 0% | 0 | 0%
Steel | 135.1338 | 7.987% | 0 | 0%
Cement and Concrete | 1484.0346 | 87.71% | 0 | 0%
Wood | 4.4846 | 0.2651% | 0.3921 | 100%
Aluminium | 0 | 0% | 0 | 0%
Brick | 0.1841 | 0.01088% | 0 | 0%
Plastic | 34.6955 | 2.051% | 0 | 0%
Total | 1691.9737 | 100% | 0.3921 | 100%
Raw data
Table below (excluding the last column) is a direct copy from TII Carbon Tool 'Embodied Carbon' page. Data was downloaded from the tool on 23/04/2024. The last column, 'Material analysis category', was filled in based on the material description.
Category | Subcategory | Material | Quantity | Unit | Default Maintenance Percentage | Embodied tCO2e | Maintenance tCO2e | Material analysis category
Series 500 - Drainage and surface ducts | Plastic pipework | Plastic pipework (Polypropylene) - 150mm diameter | 2473 | m |  | 25.5749 |  | Plastic
Series 600 - Earthworks | Fill to structures | Filling - to structures (average) | 8466 | m3 |  | 33.4411 |  | Aggregate
Series 2400 - Brickwork, Blockwork and Stonework | Brickwork and Blockwork | Rock armour | 1049 |  |  | 0.1841 |  | Brick
Series 900 - Road Pavements - Bituminous Materials | Miscellaneous Products and Processes | Geotextiles - Average | 4946 | m2 |  | 2.0007 |  | Plastic
Series 1700 - Structural Concrete | Concrete-Construction General | Concrete - standard mix (average) | 471 | m3 |  | 120.356 |  | Cement and Concrete
Series 1700 - Structural Concrete | Concrete-Construction General | Concrete - standard mix (average) | 491 | m3 |  | 125.4667 |  | Cement and Concrete
Series 1700 - Structural Concrete | Concrete-Construction General | Concrete - design mix (average) | 1490 | m3 |  | 391.9388 |  | Cement and Concrete
Other-Timber | Softwood component | Plywood - softwood component (kg) | 4798 | kg | 0.12 | 3.2674 | 0.3921 | Wood
Other-Timber | Softwood component | Timber - softwood component (kg) | 4628 | kg |  | 1.2172 |  | Wood
Series 1700 - Structural Concrete | Concrete-Construction General | Pre-cast Concrete - General Concrete | 5701.9122 | tonne |  | 694.8427 |  | Cement and Concrete
Series 500 - Drainage and surface ducts | Precast concrete circular pipework | Precast concrete circular pipework - 1500mm diameter | 48 | m |  | 12.5864 |  | Cement and Concrete
Series 500 - Drainage and surface ducts | Precast concrete circular pipework | Precast concrete circular pipework - 1800mm diameter | 63 | m |  | 26.3063 |  | Cement and Concrete
Series 500 - Drainage and surface ducts | Precast concrete circular pipework | Precast concrete circular pipework - 2100mm diameter | 60 | m |  | 30.2045 |  | Cement and Concrete
Series 1700 - Structural Concrete | Concrete-Construction General | Precast Concrete - slabs, 4-15m2 (average) | 60 | Nr |  | 82.3332 |  | Cement and Concrete
Series 1700 - Structural Concrete | Reinforcement- Materials | Deformed high yield steel bar reinforcement- Average | 224 | tonne |  | 135.1338 |  | Steel
Series 1000 - Road Pavements - Concrete Materials | Separation and Waterproof Membranes | Impermeable plastic sheeting | 4914 | m2 |  | 2.5553 |  | Plastic
Series 1000 - Road Pavements - Concrete Materials | Separation and Waterproof Membranes | Impermeable plastic sheeting | 8778 | m2 | 0 | 4.5646 | 0 | Plastic
Total | [5 empty] | 1691.9737 | 0.3921 | -

## M (no EW)
Mainline (excl. Earthworks) (M no EW)
Tab description: This tab summarises the Mainline's benchmarking data and data obtained from the TII Carbon Tool (excluding earthworks). It also details a structure specific material and maintenance analysis, as well as a copy of a table from the online tool.
Benchmarking data summary |  |  |  |  | Summary of data obtained from TII Carbon Tool
Structure name | Length (km) | A1-A5 Carbon per Structure (tCO₂e) | A1-A5, B2-B5 Carbon per Structure (tCO₂e) |  | Embodied carbon (tCO₂e) |  | Construction Activities(tCO₂e) |  |  |  |  | Maintenance (tCO₂e) |  | Road Use (tCO₂e) |  | Total Carbon per structure A1-A5, B2-B5 (tCO₂e)
[5 empty] | Materials (A1-3) | Material Transport (A4) | Clearance & Demolition (A5) | Land Use Change (A5) | Excavation (A5) | Plant Use (A5) | Worker Travel (A5) | Maintenance material (B2-5) | Maintenance plant (B2-5) | Operational Energy (B6)
Mainline (excl earthworks) | 22.2 | 44575.462 | 61589.9442 |  | 30843.762 | 1808.2 | 88.9 | 2553.3 | 0 | 8136.3 | 1145 | 16950.5722 | 0 | 63.91 |  | 61589.9442
Total Carbon (tCO₂e) |  | 44575.462 | 61589.9442 |  | Sub-total | 32651.962 | Sub-total |  |  |  | 11923.5 | Sub-total | 16950.5722 | Sub-total | 63.91 | 61589.9442
Source: Values in this table have been taken directly from the TII Carbon Tool. Material related data is linked to the raw data table below. Data was taken on 23/04/2024.
Description |  | Value | Unit
No. of km |  | 22.2 | km
No. of lanes |  | 4 | No.
Carbon Benchmark per km | A1-A5 | 2007.9037 | tCO₂e/km
| A1-A5, B2-B5, B6 | 2774.3218 | tCO₂e/km
Carbon Benchmark per km per lane | A1-A5 | 501.9759 | tCO₂e/ km.lane
| A1-A5, B2-B5, B6 | 693.5805 | tCO₂e/ km.lane
Percentage of total carbon (A1-A5,B2-B5, B6) is | Embodied Carbon | 53.02% | Percentage
| Construction Activities | 19.36% | Percentage
| Maintenance | 27.52% | Percentage
| Road Use | 0.1038% | Percentage
Carbon Benchmark per m2 of a CUB | Embodied Carbon | 367.7023 | tCO₂e/ km.lane
| Construction Activities | 134.2736 | tCO₂e/ km.lane
| Maintenance | 190.8848 | tCO₂e/ km.lane
| Road Use | 0.71971 | tCO₂e/ km.lane
Material and maintenance data analysis
Material Category | Embodied carbon (A1-3) |  | Maintenance (B2-5)
| Emissions (tCO₂e) | % | Emissions (tCO₂e) | %
Aggregate | 1431.197 | 4.64% | 0 | 0%
Asphalt | 7426.4555 | 24.08% | 16488.1456 | 97.27%
Steel | 4987.0962 | 16.17% | 98.118 | 0.5788%
Cement and Concrete | 11629.8783 | 37.71% | 0 | 0%
Wood | 612.1878 | 1.985% | 0 | 0%
Aluminium | 12.5367 | 0.04065% | 11.283 | 0.06656%
Brick | 0.1071 | 0.0003472% | 0 | 0%
Plastic | 4744.3034 | 15.38% | 353.0256 | 2.083%
Total | 30843.762 | 100% | 16950.5722 | 100%
Raw data
Table below (excluding the last column) is a direct copy from TII Carbon Tool 'Embodied Carbon' page. Data was downloaded from the tool on 23/04/2024. The last column, 'Material analysis category', was filled in based on the material description.
Category | Subcategory | Material | Quantity |  | Unit | Default Maintenance Percentage | Embodied tCO2e | Maintenance tCO2e | Material analysis category
Series 300 - Fencing and Environmental Noise Barriers | Fence | Timber rail fence (all types, includes posts) | 55633 |  | m |  | 208.9939 |  | Wood
Series 300 - Fencing and Environmental Noise Barriers | Gate | Steel Double Field Gate 4m width | 39 |  | Nr |  | 12.7569 |  | Steel
Series 300 - Fencing and Environmental Noise Barriers | Gate | Steel Single Field Gate 3m width | 208 |  | Nr |  | 51.4509 |  | Steel
Series 300 - Fencing and Environmental Noise Barriers | Gate | Palisade Gate 5m wide 2.4m high | 54 |  | Nr |  | 12.1282 |  | Steel
Series 1700 - Structural Concrete | Concrete-Construction General | Concrete footing to timber posts thickness 500mm | 375 |  | m3 |  | 1.4786 |  | Cement and Concrete
Series 300 - Fencing and Environmental Noise Barriers | Barriers | Timber barrier 2m | 1410 |  | m |  | 117.8732 |  | Wood
Series 300 - Fencing and Environmental Noise Barriers | Barriers | Timber barrier 3m | 2495 |  | m |  | 285.3207 |  | Wood
Series 1700 - Structural Concrete | Concrete-Construction General | Concrete footing to timber posts thickness 500mm | 3905 |  | m3 |  | 15.3974 |  | Cement and Concrete
Series 300 - Fencing and Environmental Noise Barriers | Barriers | Plastic barrier 3m | 192 |  | m |  | 64.6214 |  | Plastic
Series 500 - Drainage and surface ducts | Precast concrete circular pipework | Precast concrete circular pipework -600mm diameter | 1797 |  | m |  | 128.0327 |  | Cement and Concrete
Series 500 - Drainage and surface ducts | Precast concrete circular pipework | Precast concrete circular pipework - 900mm diameter | 1347 |  | m |  | 174.6359 |  | Cement and Concrete
Series 500 - Drainage and surface ducts | Precast concrete circular pipework | Precast concrete circular pipework - 1200mm diameter | 90 |  | m |  | 18.4486 |  | Cement and Concrete
Series 500 - Drainage and surface ducts | Precast concrete circular pipework | Precast concrete circular pipework - 1800mm diameter | 157 |  | m |  | 65.5569 |  | Cement and Concrete
Series 500 - Drainage and surface ducts | Plastic pipework | Plastic pipework (HDPE) - 150mm diameter | 11531 |  | m |  | 68.6263 |  | Plastic
Series 500 - Drainage and surface ducts | Plastic pipework | Plastic pipework (HDPE) - 225mm diameter | 9951 |  | m |  | 105.9137 |  | Plastic
Series 500 - Drainage and surface ducts | Plastic pipework | Plastic pipework (HDPE) - 300mm diameter | 11183 |  | m |  | 211.6027 |  | Plastic
Series 500 - Drainage and surface ducts | Plastic pipework | Plastic pipework (HDPE) - 450mm diameter | 4436 |  | m |  | 124.8157 |  | Plastic
Series 1700 - Structural Concrete | Concrete-Construction General | Concrete - standard mix (average) | 174 |  | m3 |  | 44.4627 |  | Cement and Concrete
Series 900 - Road Pavements - Bituminous Materials | Miscellaneous Products and Processes | Geotextiles - Average | 28532 |  | m2 |  | 11.5412 |  | Plastic
Series 500 - Drainage and surface ducts | Precast concrete manholes | Precast concrete manholes - 1050mm diameter, up to 3m depth | 599 |  | Nr |  | 383.0365 |  | Cement and Concrete
Series 500 - Drainage and surface ducts | Precast concrete manholes | Precast concrete manholes - 1050mm diameter, 3m - 6m depth | 20 |  | Nr |  | 20.372 |  | Cement and Concrete
Series 500 - Drainage and surface ducts | Precast concrete manholes | Precast concrete manholes - 1200mm diameter, up to 3m depth | 48 |  | Nr |  | 36.8458 |  | Cement and Concrete
Series 500 - Drainage and surface ducts | Precast concrete manholes | Precast concrete manholes - 1200mm diameter, 3m - 6m depth | 12 |  | Nr |  | 15.0427 |  | Cement and Concrete
Series 500 - Drainage and surface ducts | Precast concrete manholes | Precast concrete manholes - 1500mm diameter, up to 3m depth | 29 |  | Nr |  | 30.9848 |  | Cement and Concrete
Series 500 - Drainage and surface ducts | Precast concrete manholes | Precast concrete manholes - 1500mm diameter, 3m - 6m depth | 5 |  | Nr |  | 8.8933 |  | Cement and Concrete
Series 500 - Drainage and surface ducts | Gullies | Gullies - Precast concrete gully pots (heavy duty) | 195 |  | Nr |  | 17.0898 |  | Cement and Concrete
Series 500 - Drainage and surface ducts | Headwalls | Headwalls - Brick (includes mortar) | 122 |  | Nr |  | 0.0647 |  | Brick
Series 500 - Drainage and surface ducts | Petrol interceptor | Petrol interceptor - Glass reinforced plastic GRP (Fiberglass) | 32 |  | Nr |  | 129.6 |  | Plastic
Series 500 - Drainage and surface ducts | Headwalls | Headwalls - Brick (includes mortar) | 80 |  | Nr |  | 0.0424 |  | Brick
Series 500 - Drainage and surface ducts | Precast concrete circular pipework | Precast concrete circular pipework -600mm diameter | 700 |  | m |  | 49.8736 |  | Cement and Concrete
Series 800 - Road Pavements - Unbound and Cement Bound Mixtures | Granular Material Type B | Granular material Type 2 depth 150mm | 443519 |  | m2 |  | 1065.3326 |  | Aggregate
Series 800 - Road Pavements - Unbound and Cement Bound Mixtures | Cement Bound Granular Mixtures | Cement bound granular material depth 150-200m | 374223 |  | m2 |  | 9099.9807 |  | Cement and Concrete
Series 900 - Road Pavements - Bituminous Materials | Hot Rolled Asphalt Products | Dense asphalt concrete 14mm nominal size aggregate; depth: 40mm | 374223 |  | m2 | 204% | 2552.9493 | 5208.0166 | Asphalt
Series 900 - Road Pavements - Bituminous Materials | Hot Rolled Asphalt Products | Dense asphalt concrete 14mm nominal size aggregate; depth: 40mm | 374223 |  | m2 | 204% | 2552.9493 | 5208.0166 | Asphalt
Series 900 - Road Pavements - Bituminous Materials | Hot Rolled Asphalt Products | Dense asphalt concrete 10mm nominal size aggregate; depth: 30mm | 374223 |  | m2 | 204% | 1982.6335 | 4044.5722 | Asphalt
Series 900 - Road Pavements - Bituminous Materials | Surface Treatments | Bituminous Spray, depth not exceeding 30mm | 1122669 |  | m2 | 600% | 337.9234 | 2027.5402 | Asphalt
Series 400 - Road Restraint System | Road Restraint System | Steel RRS barrier single sided | 41713 |  | m |  | 2566.2004 |  | Steel
Series 400 - Road Restraint System | Road Restraint System | Steel RRS barrier double sided | 22094 |  | m |  | 2167.2093 |  | Steel
Series 400 - Road Restraint System | Road Restraint System | Pre-cast concrete step barrier | 356 |  | m |  | 106.3728 |  | Cement and Concrete
Series 1200 - Traffic Signs and Road Markings | Road Markings | Letters and shapes, directional arrow | 39 |  | Nr | 500% | 0.9293 | 4.6464 | Plastic
Series 1200 - Traffic Signs and Road Markings | Road Markings | Continuous lines (average) | 44672 |  | m | 500% | 35.8344 | 179.172 | Plastic
Series 1200 - Traffic Signs and Road Markings | Road Markings | Intermittent lines | 37931 |  | m | 500% | 33.4678 | 167.3389 | Plastic
Series 1200 - Traffic Signs and Road Markings | Permanent Traffic Sign System | MS4 Sign | 4 |  | Nr | 90% | 12.5367 | 11.283 | Aluminium
Series 1700 - Structural Concrete | Concrete-Construction General | Concrete - standard mix (average) | 376.79 |  | m3 |  | 96.2822 |  | Cement and Concrete
Series 1200 - Traffic Signs and Road Markings | Road studs | Reflecting road studs (cats-eyes) | 7526 |  | Nr | 150% | 1.2456 | 1.8683 | Plastic
Series 1200 - Traffic Signs and Road Markings | Permanent Bollards | Plastic marker post | 137 |  | Nr |  | 0.0907 |  | Plastic
Series 1700 - Structural Concrete | Concrete-Construction General | Concrete - standard mix (average) | 186 |  | m3 |  | 47.5291 |  | Cement and Concrete
Series 500 - Drainage and surface ducts | Precast concrete manholes | Precast concrete manholes - Average | 506 |  | Nr |  | 1269.5622 |  | Cement and Concrete
Series 1200 - Traffic Signs and Road Markings | Permanent Traffic Sign System | Steel sign | 790 |  | m2 | 90% | 109.02 | 98.118 | Steel
Series 300 - Fencing and Environmental Noise Barriers | Fence | Steel/wire/chain fence (includes posts) | 6481 |  | m |  | 68.3305 |  | Steel
Series 1500 - Traffic Control and Communications | Cables | Plastic cable ducting 150mm diameter | 271968 |  | m |  | 1644.8625 |  | Plastic
Series 600 - Earthworks | Fill to structures | Filling - other (average) | 56554 |  | m3 |  | 214.0852 |  | Aggregate
Series 600 - Earthworks | Fill to structures | Filling - other (average) | 4603.2 |  | m3 |  | 17.4254 |  | Aggregate
Series 600 - Earthworks | Fill to structures | Filling - other (average) | 1150.8 |  | m3 |  | 4.3564 |  | Aggregate
Series 1700 - Structural Concrete | Concrete – Grouting and Duct Systems for Post-tensioned Tendons | Grout Materials - Sand | 17501 |  | tonne |  | 129.9974 |  | Aggregate
Series 500 - Drainage and surface ducts | Channel & slot drains | Channel & slot drains - Plastic (Polypropylene) channel (light duty) | 31156 |  | m |  | 2311.1521 |  | Plastic
Total | [6 empty] | 30843.762 | 16950.5722 | -

## Structure dimensions
Structure Dimensions
Tab description: This tab details dimension information such as width, length and height for the bridges and culverts. Source of data: This information was provided by the N22 Project Team.
Type | Number | Name | Chainage | Form | Wingwalls | Width / Span | Deck Width | Height | Beam Type | Bridge deck area (m²)
River Bridges
River | S03 | Bohill Riverbridge & Cappagh Underbridge (Combined) | 11+850 | 120m 2 Span Steel Skeletal & RE | In-Situ | 121 | 20.5 | Varies | Weathering Steel | 2480.5
River | S19 | Foherish Riverbridge | 23+780 | 50m Single Span Prestressed | In-Situ | 43 | 20.5 | Varies | W13 | 881.5
River | S26 | Laney Riverbridge | 29+890 | 44m Single Span Prestressed | In-Situ | 49 | 20.5 | Varies | W19 | 1004.5
River | S28 | Sullane Riverbridge | 30+680 | 100m 2 Span Prestressed | In-Situ | 98 | 20.5 | Varies | W19 | 2009
Overbridges
Over | S05 | Killeen Overbridge | 13+920 | 3 Span Pre-Stressed | In-Situ | 45 | 9.4 | 5.3 | W8 | 423
Over | S20 | Clonfadda Overbridge | 24+360 | 3 Span Pre-Stressed | In-Situ | 50.8 | 7.1 | 5.3 | W10 | 360.68
Over | S22 | Kilnagurteen Overbridge | 26+890 | 3 Span Pre-Stressed | In-Situ | 56.3 | 8.6 | 5.3 | W10 | 484.18
Over | S24 | Coolyhane Overbridge (Also includes S24A) | 28+650 | 3 Span Pre-Stressed | In-Situ | 46.5 | 13.6 | 5.3 | W9 | 632.4
Underbridges
Under | S02/S01A | Combined Slievereagh Underbridge (TAR also includes R04) | 10+230 | RE & Bank Seats | In-Situ | 15 | 20.5 | 4.5 | MY5 | 307.5
Under | S07A/S08 | Combined Toonlane Road Underbridge | 15+340 | RE & Bank Seats | In-Situ | 14.2 | 20.5 | 4.5 | MY6 | 291.1
Under | S23/S23A | Combined Ballyveerane Underbridge | 27+740 | RE & Bank Seats | In-Situ | 15.2 | 20.5 | 7 | MYE6 | 311.6
Under | S01C | Baile Bhuirne Underbridge | 9+800 | RE & Bank Seats | In-Situ | 14.4 | 20.5 | 5.3 | MYE6 | 295.2
Under | S04 | Killeen 1 Underbridge | 12+920 | Single Span In-Situ Portal | RE | 6.5 | 20.5 | 4.8 | - | 133.25
Under | S07 | Toonlane Junction Underbridge | 15+100 | RE & Bank Seats | In-Situ | 15.1 | 20.5 | 5.3 | MY | 309.55
Under | S09 | Coolnacaheragh Underbridge | 16+650 | 3 Span Pre-Stressed | In-Situ | 61 | 20.5 | 5.3 | W7 | 1250.5
Under | S17 | Carrigaphooca Underbridge | 23+280 | Skeletal & RE | In-Situ | 18.2 | 20.5 | 5.3 | W3 | 373.1
Under | S14 | Sullane Underbridge | 19+500 | RE & Bank Seats | In-Situ | 10.8 | 20.5 | 5.3 | MYE4 | 221.4
Under | S21 | Gurteenroe Underbridge | 26+155 | Skeletal & RE | In-Situ | 17.9 | 20.5 | 5.3 | W3 | 366.95
Under | S25 | Coolyhane Underbridge | 29+465 | Single Span In-Situ Portal | RE | 8.1 | 20.5 | 4.5 | MY1 | 166.05
Under | S27 | Ummera Underbridge | 30+100 | 2 Span Skeletal & RE | In-Situ | 53.2 | 20.5 | 5.3 | W9 | 1090.6
Accomodation | [6 empty] | Length
Accom | S01B | Accommodation Underbridge | 10060 | UAN | RE | 4.2 | 28.17 | 5 |  | 118.314
Accom | S02A | Accommodation Underbridge | 10380 | UAN | RE | 3.6 | 26.1 | 5.2 |  | 93.96
Accom | S02B | Accommodation Underbridge | 10500 | UAN | RE | 4.2 | 24.035 | 4.2 |  | 100.947
Accom | S02C | Accom Overbridge | 11205 | Precast Arch Bridge | In-Situ | 64.5 | 11.5 | 18 | MY2 | 741.75
Accom | S03A | Accommodation Underbridge | 12690 | In-Situ | In-Situ | 4 | 28.262 | 4.8 |  | 113.048
Accom | S03C | Accommodation Underbridge | 13235 | In-Situ | RE | 3.8 | 38.35 | 4.4 |  | 145.73
Accom | S03D | Slí Gaeltacht Mhúscraí Underbridge (Pedestrian) | 11980 | In-Situ | In-Situ | 2.5 | 39.45 | 2.7 |  | 98.625
Accom | S04A | Accommodation Underbridge | 13305 | In-Situ | RE | 4 | 36.105 | 4.5 |  | 144.42
Accom | S06 | Ballymakeery Underbridge (Pedestrian) | 14500 | In-Situ | RE | 3 | 25.07 | 3.4 |  | 75.21
Accom | S08A | Accommodation Underbridge | 16000 | In-Situ | In-Situ | 4.2 | 38.64 | 4.1 |  | 162.288
Accom | S11A | Accommodation Underbridge | 17825 | UAN | In-Situ | 4 | 33.25 | 4.6 |  | 133
Accom | S15A | Accommodation Underbridge | 20700 | UAN | In-Situ | 3.8 | 24.95 | 4 |  | 94.81
Under | S10A/S10B | Combined Accommodation Underbridge | 17+460 | Single Span In-Situ Portal | RE | 10.5 | 20.5 | 4.5 | - | 215.25
Under | S13A | Combined Accommodation Underbridge | 18+865 | Single Span In-Situ Portal | RE | 8.95 | 20.5 | 5.4 | - | 183.475
Under | S16A/S16B | Combined Accommodation Underbridge | 21+945 | RE & Bank Seats | In-Situ | 11.3 | 20.5 | 4.2 | MY3 | 231.65
Accom | S19A | Accommodation Underbridge | 23930 | UAN | In-Situ | 4.2 | 29.36 | 5 |  | 123.312
Accom | S20A | Accommodation Underbridge | 26020 | UAN | RE | 4.2 | 27.32 | 5 |  | 114.744
Accom | S22A | Accommodation Underbridge | 27575 | UAN | RE | 4.2 | 27.19 | 4.6 |  | 114.198
Accom | S23B | Accommodation Underbridge | 28375 | UAN | In-Situ | 4.2 | 28.3 | 3 |  | 118.86
Accom | S25A | Accommodation Underbridge | 29830 | Pre-Cast Box | In-Situ | 4.8 | 23.64 | 2.6 |  | 113.472
Accom | S28A | Accommodation Underbridge | 30875 | UAN | In-Situ | 4.2 | 28.72 | 4 |  | 120.624
Culverts | Unit | Length
Precast Concrete - Box Culverts, 3m * 1.4m | m | 70.48
Precast Concrete - Box Culverts, 2.1m * 1.8m | m | 197.87
Precast Concrete - Box Culverts, 3m * 2.4m | m | 30.73
Precast Concrete - Box Culverts, 1.8m * 1.8m | m | 316.34
Precast Concrete - Box Culverts, 2.1m * 1.5m | m | 34.83
Precast Concrete - Box Culverts, 3.6m * 1.8m | m | 30.04
Precast Concrete - Box Culverts, 2.4m * 2.4m | m | 39.23
Precast Concrete - Box Culverts, 3.9m * 1.8m | m | 31.63
Precast Concrete - Box Culverts, 3.9m * 2.1m | m | 21.89
Precast Concrete - Box Culverts, 6.0m * 3.6m | m | 54.66
Precast Concrete - Box Culverts, 3.6m * 3.0m | m | 32
Precast Concrete - Box Culverts, 2.4m * 2.1m | m | 32.15
Precast Concrete - Box Culverts, 3.6m * 2.4m | m | 22.3
In-situ culvert | m | 112
Total length | m | 1026.15
Structure | Length | Unit
Mainline | 22.2 | km
Junctions Coolcour | 908.8 | m
Junctions Gurteenroe | 1059.6 | m
Junctions Toonlane | 1273.1 | m
Junctions Baile Bhuirne | 777.4 | m
Junctions Carrigaphooca | 697 | m
Side Roads | 3760 | m

## Operational Energy
Operational Energy
Tab description: This tab details the operational energy requirements and emissions associated with N22's street lighting and Variable Message Screens. Source of data: This information was provided by the N22 Project Team.
Locations (Street Lighting) |  | Qty of Lights | Operational Hours (hours) | Power (W) | kWh Rating | Assumptions | Comments | Operational Energy Use Emissions over 60 years (tCO2e)
Junctions | Baile Bhurine | 51 | 211650 | 122 | 25821.3 | Assumed operational hours = 4150hrs per light per year, as per the Public Lighting Retrofitting Guidance Document. 122W LED light assumed per steel lighting column |  | 466.26
| Toonlane | 46 | 190900 | 122 | 23289.8 | Assumed operational hours = 4150hrs per light per year, as per the Public Lighting Retrofitting Guidance Document. 122W LED light assumed per steel lighting column |  | 420.56
| Carriagaphooca | 16 | 66400 | 122 | 8100.8 | Assumed operational hours = 4150hrs per light per year, as per the Public Lighting Retrofitting Guidance Document. 122W LED light assumed per steel lighting column |  | 146.28
| Gurteenroe | 40 | 166000 | 122 | 20252 | Assumed operational hours = 4150hrs per light per year, as per the Public Lighting Retrofitting Guidance Document. 122W LED light assumed per steel lighting column |  | 365.7
| Coolcour | 22 | 91300 | 122 | 11138.6 | Assumed operational hours = 4150hrs per light per year, as per the Public Lighting Retrofitting Guidance Document. 122W LED light assumed per steel lighting column |  | 201.14
Structures | S04 Underbridge | 10 | 41500 | 122 | 5063 | Assumed operational hours = 4150hrs per light per year, as per the Public Lighting Retrofitting Guidance Document. 122W LED light assumed per steel lighting column | This structure has not been included in the initial benchmarking exercise however operational energy has been estimated and will be included in the total emissions. | 101.18
Locations (Variable Message Screens) |  | Qty of Signs | Power (W) | Operational Hours (hours) | kWh Rating | Operational Energy Use Emissions over 60 years (tCO2e) | Assumptions
Junctions | Coolcour Junction | 1 | 200 | 8760 | 1752 | 31.64 | Assumed 200W
| Baile Bhurine Junction | 1 | 201 | 8760 | 1760.76 | 31.8 | Assumed 200W
Structures | Mainline | 2 | 202 | 8760 | 3539.04 | 63.91 | Assumed 200W