## Structural Assessment Template
Notes:
This Workbook is only to be used for parapets that have
1. Been designed and constructed correctly
2. Been designed to the correct containment level
3. No significant deterioration or damage without repair
4. No material issues
Parapet Assessment |  | Units | Notes
Bridge Name | Name / Ref of Bridge
Year Built | 19XX |  | Parapets constructed prior to 1967 fall outside the scope of this template.
Bridge over | Road/River |  | See inputs below
Parapet Material/Family | Steel |  | Related to the material and family type - see inputs below
Parapet Infill - Rod Cross Section Length | NA | mm | Vertical Infill Rods ONLY - Length i.e. parallel to the road - NA if no vertical infill - see inputs below
Parapet Infill - Rod Cross Section Width | NA | mm | Vertical Infill Rods ONLY - Width i.e perpindicular to the road - NA if no vertical infill - see inputs below
Parapet Infill - Rod spacing | NA | mm | Vertical Infill Rods ONLY - 150mm or less is required for 'heavy' parapets - NA if no vertical infill - see inputs below
Parapet Condition | OK |  | Based on designers judgement from visual inspection of parapet - see inputs below
Design Speed | 50/60/80/100 | kph
Existing Containment | N2 |  | Should come from as builts, judging parapet type and design speed
RCONT | 1.5 | N2 | Effective Remnant Containment - Either a proportion of N2 or Heavy/Light when considering vertical infill parapets - See "Structural Assessment" in main document.
Parapet Support Members |  |  | Only relevant for metal parapets
Existing Containment | N2 |  | Based on as builts, parapet product type or testing
Dynamic Deflection | 0.6 | m | Table M1 - 0.6m for old metal parapets - Dm to be used from product type if known
Impact Force for design | 67 | kN | Table M1
Impact Force height | 0.6 | m | Table M1
Vertical Wheel load | 25 | kN | Table M2
Notes: It is up to the designer to calculate the capacity of the parapet supporting member and check it against the impact and wheel forces. To adhere to DN-STR-03011 the parapet connection should fail before the supporting member.
Inputs
Bridge Over
Road/River
Motorway
Rail
Parapet Material/Family List
Aluminium
Aluminium with vertical rods or 2 rails
Steel
Steel with vertical rods or 2 rails
Concrete
BACO
HDA
Rod Length/Width Inputs
<40
>40
NA
Rod Spacing Inputs
<150
>150
NA
Parapet Condition
OK
VERY POOR