## Table 1
TII Schedule of Rates 2023
CC-GMP-00054 February 2023
TRANSPORT INFRASTRUCTURE IRELAND (TII) PUBLICATIONS
About TII Transport Infrastructure Ireland (TII) is responsible for managing and improving the country’s national road and light rail networks. About TII Publications TII maintains an online suite of technical publications, which is managed through the TII Publications website. The contents of TII Publications is clearly split into ‘Standards’ and ‘Technical’ documentation. All documentation for implementation on TII schemes is collectively referred to as TII Publications (Standards), and all other documentation within the system is collectively referred to as TII Publications (Technical). Document Attributes Each document within TII Publications has a range of attributes associated with it, which allows for efficient access and retrieval of the document from the website. These attributes are also contained on the inside cover of each current document, for reference.
TII Publication Title |  | TII Schedule of Rates 2023
TII Publication Number |  | CC-GMP-00054
Activity | Construction & Commissioning (CC) |  | Document Set | Technical
Stream | Guidance for Measuring & Pricing (GMP) |  | Publication Date | February 2023
Document Number | 54 |  | Historical Reference | N/A
TII Publications Website This document is part of the TII publications system all of which is available free of charge at http://www.tiipublications.ie. For more information on the TII Publications system or to access further TII Publications documentation, please refer to the TII Publications website. TII Authorisation and Contact Details This document has been authorised by the Director of Professional Services, Transport Infrastructure Ireland. For any further guidance on the TII Publications system, please contact the following:
Contact: Standards and Research Section, Transport Infrastructure Ireland Postal Address: Parkgate Business Centre, Parkgate Street, Dublin 8, D08 DK10 Telephone: +353 1 646 3600 Email: infoPUBS@tii.ie

## Table 2
User Notes
General
a) | This database has been compiled by TII by reference to numerous traditionally procured tenders received with the purpose of assisting parties involved in the preparation of estimates for roadworks schemes.
b) | The rates are current as of the base date indicated within the database summary.
c) | All rates are in euro and are exclusive of VAT.
Item Coverage
d) | Where possible, the range of rates and prices provided is based on reference to a number of projects - the intention is to provide an indication of the anticipated range of rates that are likely to be encountered in successful TRADITIONAL REMEASUREMENT tenders incorporating bills of quantities prepared in accordance with the TII Requirements for Measurement and Pricing (RMP).
e) | It is not intended that the list of items included covers all measurement items identified within the TII Method of Measurement. Provision for measurement items not listed and for risk where appropriate must be included for separately in any estimate which has made reference to this database.
f) | The database has not been compiled in accordance with the TII Method of Measurement requirements for preparing a Bill of Quantities and therefore should not be used as a template for same.
Using the Database
g) | Caution must be exercised when using the rates contained within this database - they are not intended to reflect rates as they apply to any particular project. Project specific factors must be considered. Such factors might include: • programme of works (e.g. consider inflation; winter working etc.) • ground conditions • temporary works requirements • scale of works (e.g. major volumes may necessitate reductions) • site location (e.g. urban or rural) • design complexity (e.g. unique or routine) • risk profile • construction methods (e.g. specialised or conventional) • specification of materials and finishes
h) | The rates are reflective of tender rates and the risk transfer included for in tender documents for traditional remeasurement contracts. They may not therefore be reflective of the final outturn cost for the items described.
i) | The user should be aware that careful judgement is required when selecting the most appropriate rate from the rates provided in this 2019 schedule of rates. When the user selects a rate professional judgement should be used to adjust the rates to reflect any site specific constraints or conditions (ground conditions, haul distances etc.). It should be noted that the practice of using the average rate in developing a costing or budget for a project is not recommended.
j) | Particular care must be taken when using the Earthworks and Drainage rates which are extremely sensitive to local factors such as material classification, earthwork balance, haulage distance and disposal solutions. The rate ranges (low to high) provide the user with rates for a typical earthworks scenario on major projects only and therefore it is possible to encounter a situation whereby the range does not cover your project specifically. Some local knowledge (e.g. locations of nearest tips, quarries, etc.) is therefore essential to be certain that the range provided and the rate ultimately selected reflect project specifics.
k) | It is expected that cost estimates for earthworks in particular where quantities are available will take account of project specifics (e.g. locations of nearest tips, quarries, etc.).
l) | Where percentages are used in lieu of rates or prices, the percentage amount represents the typical % of the balance of the tender amount.

## Table 3
Roadworks Roadworks General CC-RMP-00200 Site Clearance
|  |  | 2023 Lower | 2023 Upper
Site Clearance
200.1 | General Site Clearance | ha | 183.89 | 4094.16
Demolition of Individual or Groups of Buildings or Structures
200.2 | Demolition of Individual or Groups of Buildings or Structures (detached two storey house) | item | € 1,156.57 | 5782.83
200.3 | Partial Demolition of Individual Structures | item | 578.28 | 3500
Take Up or Down and Set Aside for Reuse or Remove to Store or Tip Off Site
200.4 | Take up or down and remove to tip off site, existing kerb | m | € 2.45 | € 12.82
200.5 | Take up or down and remove to tip off site, existing wire rope safety barrier including posts | m | € 6.94 | € 11.57
200.6 | Take up or down and remove to tip off site, existing wire rope safety barrier terminal | m | € 28.91 | € 75.18
200.7 | Take up or down and remove to tip off site existing, road lighting column | no | € 75.18 | € 209.84
200.8 | Take up or down and remove to tip off site, existing traffic sign and poles | no | € 19.69 | € 173.49
200.9 | Take up or down and remove to tip off site, chamber covers and frames and the like | no | €11.27 | € 136.70
200.10 | Take up or down and remove to tip off site, macadam footpath | m2 | € 5.12 | € 15.51
200.11 | Take up or down and remove to tip off site, concrete footpath | m2 | € 5.12 | € 12.82
200.12 | Take up or down and remove to tip off site, stick-on tactile paving | m2 | € 2.50 | € 5.00
200.13 | Take up or down and remove to tip off site, pedestrian guardrail | m | € 7.50 | € 15.00
Roadworks Roadworks General CC-RMP-00300 Fencing and Environmental Noise Barriers
|  |  | 2023 Lower | 2023 Upper
Fencing
300.1 | Timber Post and Rail, Fencing in accordance with CC-SCD-00301, 1300mm high | m | € 28.13 | € 48.77
300.2 | Timber Post and Rail, Stud Fencing Type A in accordance with CC-SCD-00302, 1350mm high | m | 22 | 56.16
300.3 | Timber Post and Rail, Stud Fencing Type B in accordance with CC-SCD-00322, 1350mm high | m | 29.56 | 51.72

## Table 4
300.4 | Temporary fencing, 900mm high | m | 8.87 | 13.3
300.5 | Timber Post and Rail, Mammal Fencing in accordance with CC-SCD-00319, 1300mm high | m | 33.99 | 56.16
300.6 | E/O for Concrete Footing to Posts for Timber Post and Rail Fencing 1300mm & 1350mm High | no | €16.71 | € 32.13
300.7 | Concrete Post and Rail, Fencing in accordance with CC-SCD-00303, 1400mm high | m | € 35.98 | € 62.68
300.8 | Cranked Concrete Post and Mesh Fence in accordance with CC-SCD-00318, 2400mm high | m | € 51.40 | € 83.53
300.9 | E/O for Concrete Footing to Posts for Concrete Post and Rail Fencing 1400mm High | no | € 23.13 | € 38.55
300.10 | Cleft Chestnut Pale Fence in accordance with CC- SCD-00305, 1200mm high | m | €19.21 | € 31.03
300.11 | Concrete Post and Mesh Fencing in accordance with CC-SCD-00306, 1225mm high | m | € 32.13 | € 57.83
300.12 | Woven and Lap Boarded Panel Fence in accordance with CC-SCD-00307, 1800mm high | m | € 59.11 | €107.88
Gates
300.13 | Steel Single Steel Gate, Type 1, no mesh in accordance with CC-SCD-00309, 1100mm H x 3050mm W | no | € 693.94 | € 925.25
300.14 | Steel Single Steel Gate, Type 2, no mesh in accordance with CC-SCD-00309, 1100mm H x 4000mm W | no | € 629.33 | € 1,156.57
300.15 | Steel Single Steel Gate, Type 3, no mesh in accordance with CC-SCD-00309, 1100mm H x 4800mm W | no | € 729.09 | € 1,156.57
300.16 | Extra Over for 1/2 mesh to above | no | 77.1 | 138.79
300.17 | Extra Over for full mesh to above | no | 169.63 | 277.58
300.18 | Steel Double Field Gate, no mesh in accordance with CC-SCD-00310, 1100mm H x 6000mm (4m and 2m) | no | € 1,002.36 | € 1,387.88
300.19 | Steel Double Field Gate, no mesh in accordance with CC-SCD-00310, 1100mm H x 6800mm (4.8m and 2m) | no | € 1,079.46 | € 1,734.85
300.2 | Extra Over for 1/2 mesh to above | no | 138.79 | 208.18
300.21 | Extra Over for full mesh to above | no | 293 | 424.07
300.22 | Timber Single Field Gate in accordance with CC- SCD-00311, 1250mm H x 3600mm W | no | € 591.13 | € 1,219.21
300.23 | Timber Wicket Gate in accordance with CC-SCD- 00312, 1270mm H x 1200mm W | no | € 591.13 | € 1,034.48
Fencing
300.24 | Steel Palisade Security Fence in accordance with CC-SCD-00317, 2400mm high | m | € 131.08 | € 215.89
Remove from Store and Re-erect Fencing, Gates and Stiles
300.25 | Steel Single Steel Gate, Type 1, no mesh in accordance with CC-SCD-00309, 1100mm H x 3050mm W | no | € 323.84 | € 485.76
300.26 | Timber Post and Rail, Fencing in accordance with CC-SCD-00301, 1300mm high | m | € 11.82 | € 22.17

## Table 5
Walls and Environmental Noise Barriers
300.27 | Non Concrete Environmental Noise Barrier, Crossing Barrier, Absorptive in accordance with CC-SCD-00323, 1600mm High | m | 517.24 | 775.86
300.28 | Non Concrete Environmental Noise Barrier, Crossing Barrier, Reflective in accordance with CC-SCD-00323, 3000mm High | m | 886.7 | 1330.05
300.29 | Non Concrete Environmental Noise Barrier, Mainline Barrier, Absorptive in accordance with CC-SCD-00323, 1500mm High | m | 206.9 | 354.68
300.3 | Non Concrete Environmental Noise Barrier, Mainline Barrier, Absorptive in accordance with CC-SCD-00323, 2000mm High | m | 266.01 | 413.79
300.31 | Non Concrete Environmental Noise Barrier, Mainline Barrier, Absorptive in accordance with CC-SCD-00323, 2500mm High | m | 280.79 | 443.35
300.32 | Non Concrete Environmental Noise Barrier, Mainline Barrier, Absorptive in accordance with CC-SCD-00323, 3000mm High | m | 384.24 | 472.91
300.33 | Non Concrete Environmental Noise Barrier, Mainline Barrier, Absorptive in accordance with CC-SCD-00323, 3500mm High | m | 443.35 | 517.24
300.34 | Non Concrete Environmental Noise Barrier, Mainline Barrier, Standard/Reflective in accordance with CC-SCD-00323, 1500mm High | m | 133.01 | 221.68
300.35 | Non Concrete Environmental Noise Barrier, Mainline Barrier, Standard/Reflective in accordance with CC-SCD-00323, 2000mm High | m | 177.34 | 266.01
300.36 | Non Concrete Environmental Noise Barrier, Mainline Barrier, Standard/Reflective in accordance with CC-SCD-00323, 2500mm High | m | 221.68 | 332.51
300.37 | Non Concrete Environmental Noise Barrier, Mainline Barrier, Standard/Reflective in accordance with CC-SCD-00323, 3000mm High | m | 280.79 | 369.46
300.38 | Non Concrete Environmental Noise Barrier, Mainline Barrier, Standard/Reflective in accordance with CC-SCD-00323, 3500mm High | m | 339.9 | 443.35
300.39 | Screening Mounds, Class 4, min. 1.5m high, min. 0.5m wide at top , slope not greater than 1 in 1 | m | 23.13 | 35.98
300.4 | Bat boxes | no | 332.51 | 472.91
300.41 | Mammal-proof Watergates | no | 257.01 | 449.78
Roadworks Roadworks General CC-RMP-00400 Safety Barrier Systems
|  |  | 2023 Lower | 2023 Upper
Safety Barrier Systems
400.1 | Median Wire Rope Barrier | m | 46.26 | 77.1
400.2 | Safety Barrier, In-Situ Concrete, to median in accordance with Detail with Normal Crossfall on CC-SCD-00407, Containment Level (H2), Impact Severity (B), Working width (W2), Designed to be impacted on one side only, Straight or curved exceeding 120m radius | m | 115.66 | 231.31

## Table 6
400.3 | Safety Barrier, In-Situ Concrete, to median in accordance with Detail with Superelevated on CC- SCD-00407, Containment Level (H2), Impact Severity (B), Working width (W2), Designed to be impacted on one side only, Straight or curved exceeding 120m radius (in locations where carriageway is super elevated) | m | 154.21 | € 246.73
400.4 | Safety Barrier, Containment Level (N1), Impact Severity (A), Working width (W5), Designed to be impacted on one side only, Straight or curved exceeding 120m radius | m | 47.8 | € 72.48
400.5 | Safety Barrier, Containment Level (N1), Impact Severity (A), Working width (W5), Designed to be impacted on one side only, not exceeding 50m radius | m | 58.6 | € 89.44
400.6 | Safety Barrier, Containment Level (N2), Impact Severity (A), Working width (W2), Designed to be impacted on one side only, Straight or curved exceeding 120m radius | m | 47.83 | € 108.47
400.7 | Safety Barrier, Containment Level (N2), Impact Severity (A), Working width (W4), Designed to be impacted on one side only, Straight or curved exceeding 120m radius | m | 40.04 | € 89.71
400.8 | Safety Barrier, Containment Level (N2), Impact Severity (A), Working width (W5), Designed to be impacted on one side only, Straight or curved exceeding 120m radius | m | 39.93 | € 72.48
400.9 | Safety Barrier, Containment Level (N2), Impact Severity (A), Working width (W2), Designed to be impacted on one side only, exceeding 50m radius but not exceeding 120m radius | m | 47.8 | € 72.48
400.10 | Safety Barrier, Containment Level (N2), Impact Severity (A), Working width (W5), Designed to be impacted on one side only, not exceeding 50m radius | m | 58.6 | € 89.44
400.11 | Single sided safety barrier, Containment Level (N2), Impact Severity Level (A), Working width (W6) straight or curved exceeding 120m radius | m | 47.8 | € 72.48
400.12 | Safety Barrier, Containment Level (H1), Impact Severity (A), Working width (W4), Designed to be impacted on one side only, exceeding 50m radius but not exceeding 120m radius | m | 69.39 | € 103.32
400.13 | Safety Barrier, Containment Level (H1), Impact Severity (A), Working width (W4), Designed to be impacted on one side only, not exceeding 50m radius | m | 84.81 | € 127.99
400.14 | Safety Barrier, Containment Level (H1), Impact Severity (A), Working width (W4), Designed to be impacted on one side only, exceeding 50m radius but not exceeding 120m radius | m | 69.39 | € 103.32
400.15 | Safety Barrier, Containment Level (H2), Impact Severity (A), Working width (W4), Designed to be impacted on one side only, Straight or curved exceeding 120m radius | m | 191.22 | € 286.83
400.16 | Safety Barrier, Containment Level (H2), Impact Severity (A), Working width (W4), Designed to be impacted on one side only, not exceeding 50m radius | m | 302.25 | € 453.37
400.17 | Safety Barrier, Containment Level (H2), Impact Severity (A), Working width (W6), Designed to be impacted on one side only, Straight or curved exceeding 120m radius | m | 149.58 | € 223.60

## Table 7
Transitions
400.18 | Transition, Containment level (H4/H2), Impact Severity Performance (A), Working width (W5/W2), to Terminal Single Sided, Straight or curved exceeding 120m radius | no | 3084.18 | 4626.27
400.19 | Transition, Containment level (N1/H4B), Impact Severity Performance (A), Working width (W4/W4), to Terminal Single Sided, Straight or curved exceeding 120m radius | no | 6106.67 | 9160.01
400.2 | Transition, Containment level (H2/N2), Impact Severity Performance (A), Working width (W4/W5), to Terminal Single Sided, Straight or curved exceeding 120m radius | no | 1100 | 3330.91
400.21 | Transition, Containment level (H2/H2), Impact Severity Performance (A), Working width (W6/W4), to Terminal Single Sided, Straight or curved exceeding 120m radius | no | 2455.01 | 3682.51
400.22 | Transition, Containment level (H2/H2), Impact Severity Performance (A), Working width (W4/W6), to Terminal Single Sided, Straight or curved exceeding 120m radius | no | 2455.01 | 3682.51
Terminals
400.23 | Terminal with Lateral displacement zone class X2Y2, N1 W5, performance class T110 impact severity class B exit box class Z1 which is designed to be impacted on one side only | no | 1221.33 | 1832
400.24 | Terminal with Lateral displacement zone class X2Y2, N2 W4, performance class T110 impact severity class B exit box class Z1 which is designed to be impacted on one side only | no | 1221.33 | 1832
400.25 | Terminal with Lateral displacement zone class X2Y2, N2 W5, performance class T110 impact severity class B exit box class Z1 which is designed to be impacted on one side only | no | 1221.33 | 1832
400.26 | Terminal with Lateral displacement zone class X2Y2, H1 W4, performance class T110 impact severity class B exit box class Z1 which is designed to be impacted on one side only | no | 1221.33 | 1832
400.27 | Terminal with Lateral displacement zone class X2Y2, H2 W4, performance class T110 impact severity class B exit box class Z1 which is designed to be impacted on one side only | no | 2652.39 | 3978.59
400.28 | Terminal with Lateral displacement zone class X2Y2, H2 W6, performance class T110 impact severity class B exit box class Z1 which is designed to be impacted on one side only | no | 2319.3 | 3478.95
400.29 | Terminal with Lateral displacement zone class X2Y2, H4b W4, performance class T110 impact severity class B exit box class Z1 which is designed to be impacted on one side only | no | 2775.76 | 4240.75
400.3 | Connection to Bridge Parapets N2 W2 | no | 1156.57 | 1696.3
400.31 | Connection to Bridge Parapets N2 W5 | no | 1156.57 | 1696.3
400.32 | Connection to Bridge Parapets H2 W6 | no | 3084.18 | 4317.85
Pedestrian Parapets, Pedestrian Guardrails and Handrails
400.33 | Pedestrian Guardrail in accordance withCC-SCD- 00401, 1m above paved surface, straight or curved exceeding 50m radius | m | € 141.80 | € 273.32
400.34 | Pedestrian Guardrail in accordance with DN-REQ- 03034, 1.25m min above paved surface, straight or curved exceeding 50m radius | m | € 385.52 | € 539.73
400.35 | Pedestrian Guardrail in accordance with DN-REQ- 03034, 1.45m min above paved surface, straight or curved exceeding 50m radius | m | € 400.94 | € 616.84
400.36 | Pedestrian Guardrail in accordance with DN-REQ- 03034, 1.85m min above paved surface, straight or curved exceeding 50m radius | m | € 462.63 | € 771.04
Anti-Glare Screens
400.37 | Anti-glare screen, Type A in accordance IS EN 12676, Straight or curved exceeding 120 meters radius | m | 138.79 | 231.31
Roadworks Roadworks General CC-RMP-00500 Drains, Sewers, Piped Culverts and Service Ducts
|  |  | 2023 Lower | 2023 Upper
Drains, Sewers, Piped Culverts and Service Ducts (Excluding Filter Drains, Narrow Filter Drains & Fin Drains) Drain Type A
500.1 | Drains or Sewers, 225mm diameter, Depths to invert not exceeding 2m, Average depth 1.5m, Type A in accordance with CC-SCD-00521, Construction to trench, In side slopes of cuttings or side slopes to embankments | m | 32.69 | 71.32
500.2 | Drains or Sewers, 225mm diameter, Depths to invert exceeding 2m not exceeding 4m, Average depth 2.5m, Type A in accordance with CC-SCD- 00521, Construction to trench, In side slopes of cuttings or side slopes to embankments | m | 37.43 | 100.24
500.3 | Drains or Sewers, 300mm diameter, Depths to invert not exceeding 2m, Average depth 1.5m, Type A in accordance with CC-SCD-00521, Construction to trench, In side slopes of cuttings or side slopes to embankments | m | 40.32 | 64.57
500.4 | Drains or Sewers, 300mm diameter, Depths to invert exceeding 2m not exceeding 4m, Average depth 2.5m, Type A in accordance with CC-SCD- 00521, Construction to trench, In side slopes of cuttings or side slopes to embankments | m | 50.45 | 106.98
500.5 | Drains or Sewers, 450mm diameter, Depths to invert not exceeding 2m, Average depth 1.5m, Type A in accordance with CC-SCD-00521, Construction to trench, In side slopes of cuttings or side slopes to embankments | m | 54.94 | 93.49

## Table 8
500.6 | Drains or Sewers, 450mm diameter, Depths to invert exceeding 2m not exceeding 4m, Average depth 2.5m, Type A in accordance with CC-SCD- 00521, Construction to trench, In side slopes of cuttings or side slopes to embankments | m | 73.25 | 126.26
500.7 | Drains or Sewers, 600mm diameter, Depths to invert not exceeding 2m, Average depth 1.5m, Type A in accordance with CC-SCD-00521, Construction to trench, In side slopes of cuttings or side slopes to embankments | m | 96.38 | 165.77
500.8 | Drains or Sewers, 600mm diameter, Depths to invert exceeding 2m not exceeding 4m, Average depth 2.5m, Type A in accordance with CC-SCD- 00521, Construction to trench, In side slopes of cuttings or side slopes to embankments | m | 128.19 | 219.75
500.9 | Drains or Sewers, 750mm diameter, Depths to invert not exceeding 2m, Average depth 1.5m, Type A in accordance with CC-SCD-00521, Construction to trench, In side slopes of cuttings or side slopes to embankments | m | 168.67 | 289.14
500.1 | Drains or Sewers, 750mm diameter, Depths to invert exceeding 2m not exceeding 4m, Average depth 3m, Type A in accordance with CC-SCD- 00521, Construction to trench, In side slopes of cuttings or side slopes to embankments | m | 168.67 | 289.14
Drains, Sewers, Piped Culverts and Service Ducts (Excluding Filter Drains, Narrow Filter Drains & Fin Drains) Drain Type S
500.11 | Drains or Sewers, 150mm diameter, Depths to invert not exceeding 2m, Average depth 1.5m, Type S in accordance with CC-SCD-00521, Construction to trench, In side slopes of cuttings or side slopes to embankments | m | 24.1 | 53.01
500.12 | Drains or Sewers, 225mm diameter, Depths to invert not exceeding 2m, Average depth 1.5m, Type S in accordance with CC-SCD-00521, Construction to trench, In side slopes of cuttings or side slopes to embankments | m | 24.98 | 68.43
500.13 | Drains or Sewers, 225mm diameter, Depths to invert exceeding 2m not exceeding 4m, Average depth 3m, Type A in accordance with CC-SCD- 00521, Construction to trench, In side slopes of cuttings or side slopes to embankments | m | 56.86 | 98.31
500.14 | Drains or Sewers, 300mm diameter, Depths to invert not exceeding 2m, Average depth 1.5m, Type S in accordance with CC-SCD-00521, Construction to trench, In side slopes of cuttings or side slopes to embankments | m | 29.68 | 72.29
500.15 | Drains or Sewers, 300mm diameter, Depths to invert exceeding 2m not exceeding 4m, Average depth 3m, Type S in accordance with CC-SCD- 00521, Construction to trench, In side slopes of cuttings or side slopes to embankments | m | 60.72 | 104.09
500.16 | Drains or Sewers, 450mm diameter, Depths to invert not exceeding 2m, Average depth 1.5m, Type S in accordance with CC-SCD-00521, Construction to trench, In side slopes of cuttings or side slopes to embankments | m | 50.54 | 88.67

## Table 9
500.17 | Drains or Sewers, 450mm diameter, Depths to invert exceeding 2m not exceeding 4m, Average depth 3m, Type S in accordance with CC-SCD- 00521, Construction to trench, In side slopes of cuttings or side slopes to embankments | m | 71.32 | 121.44
500.18 | Drains or Sewers, 600mm diameter, Depths to invert not exceeding 2m, Average depth 1.5m, Type S in accordance with CC-SCD-00521, Construction to trench, In side slopes of cuttings or side slopes to embankments | m | 79.35 | 148.43
500.19 | Drains or Sewers, 600mm diameter, Depths to invert exceeding 2m not exceeding 4m, Average depth 3m, Type S in accordance with CC-SCD- 00521, Construction to trench, In side slopes of cuttings or side slopes to embankments | m | 125.29 | 214.93
500.2 | Drains or Sewers, 750mm diameter, Depths to invert not exceeding 2m, Average depth 1.5m, Type S in accordance with CC-SCD-00521, Construction to trench, In side slopes of cuttings or side slopes to embankments | m | 129.15 | 221.68
500.21 | Drains or Sewers, 750mm diameter, Depths to invert exceeding 2m not exceeding 4m, Average depth 3m, Type S in accordance with CC-SCD- 00521, Construction to trench, In side slopes of cuttings or side slopes to embankments | m | 164.81 | 282.4
500.22 | Drains or Sewers, 900mm diameter, Depths to invert not exceeding 2m, Average depth 1.5m, Type S in accordance with CC-SCD-00521, Construction to trench, In side slopes of cuttings or side slopes to embankments | m | 125.86 | 250.59
500.23 | Drains or Sewers, 900mm diameter, Depths to invert exceeding 2m not exceeding 4m, Average depth 3m, Type S in accordance with CC-SCD- 00521, Construction to trench, In side slopes of cuttings or side slopes to embankments | m | 183.12 | 314.2
Drains, Sewers, Piped Culverts and Service Ducts (Excluding Filter Drains, Narrow Filter Drains & Fin Drains) Drain Type T
500.24 | Drains or Sewers, 150mm diameter, Depths to invert not exceeding 2m, Average depth 1.5m, Type T in accordance with CC-SCD-00521, Construction to trench, In side slopes of cuttings or side slopes to embankments | m | 38.55 | 66.5
500.25 | Drains or Sewers, 225mm diameter, Depths to invert not exceeding 2m, Average depth 1.5m, Type T in accordance with CC-SCD-00521, Construction to trench, In side slopes of cuttings or side slopes to embankments | m | 33.85 | 79.53
500.26 | Drains or Sewers, 225mm diameter, Depths to invert exceeding 2m not exceeding 4m, Average depth 3m, Type T in accordance with CC-SCD- 00521, Construction to trench, In side slopes of cuttings or side slopes to embankments | m | 56.86 | 98.31
500.27 | Drains or Sewers, 300mm diameter, Depths to invert not exceeding 2m, Average depth 1.5m, Type T in accordance with CC-SCD-00521, Construction to trench, In side slopes of cuttings or side slopes to embankments | m | 42.41 | 105.74

## Table 10
500.28 | Drains or Sewers, 300mm diameter, Depths to invert exceeding 2m not exceeding 4m, Average depth 3m, Type T in accordance with CC-SCD- 00521, Construction to trench, In side slopes of cuttings or side slopes to embankments | m | 60.72 | 104.09
500.29 | Drains or Sewers, 450mm diameter, Depths to invert not exceeding 2m, Average depth 1.5m, Type T in accordance with CC-SCD-00521, Construction to trench, In side slopes of cuttings or side slopes to embankments | m | 52.05 | 104.09
500.3 | Drains or Sewers, 450mm diameter, Depths to invert exceeding 2m not exceeding 4m, Average depth 3m, Type T in accordance with CC-SCD- 00521, Construction to trench, In side slopes of cuttings or side slopes to embankments | m | 71.32 | 141.68
500.31 | Drains or Sewers, 600mm diameter, Depths to invert not exceeding 2m, Average depth 1.5m, Type T in accordance with CC-SCD-00521, Construction to trench, In side slopes of cuttings or side slopes to embankments | m | 86.74 | 173.49
500.32 | Drains or Sewers, 600mm diameter, Depths to invert exceeding 2m not exceeding 4m, Average depth 3m, Type T in accordance with CC-SCD- 00521, Construction to trench, In side slopes of cuttings or side slopes to embankments | m | 133.97 | 268.9
500.33 | Drains or Sewers, 750mm diameter, Depths to invert not exceeding 2m, Average depth 1.5m, Type T in accordance with CC-SCD-00521, Construction to trench, In side slopes of cuttings or side slopes to embankments | m | 129.15 | 260.23
500.34 | Drains or Sewers, 750mm diameter, Depths to invert exceeding 2m not exceeding 4m, Average depth 3m, Type T in accordance with CC-SCD- 00521, Construction to trench, In side slopes of cuttings or side slopes to embankments | m | 174.45 | 348.9
500.35 | Drains or Sewers, 900mm diameter, Depths to invert not exceeding 2m, Average depth 1.5m, Type T in accordance with CC-SCD-00521, Construction to trench, In side slopes of cuttings or side slopes to embankments | m | 146.5 | 292.03
500.36 | Drains or Sewers, 900mm diameter, Depths to invert exceeding 2m not exceeding 4m, Average depth 3m, Type T in accordance with CC-SCD- 00521, Construction to trench, In side slopes of cuttings or side slopes to embankments | m | 193.72 | 388.41
Drains, Sewers, Piped Culverts and Service Ducts (Excluding Filter Drains, Narrow Filter Drains & Fin Drains) Drain Type Z
500.37 | Drains or Sewers, 150mm diameter, Depths to invert not exceeding 2m, Average depth 1.5m, Type Z in accordance with CC-SCD-00521, Construction to trench, In side slopes of cuttings or side slopes to embankments | m | 40.48 | 69.39
500.38 | Drains or Sewers, 225mm diameter, Depths to invert not exceeding 2m, Average depth 1.5m, Type Z in accordance with CC-SCD-00521, Construction to trench, In side slopes of cuttings or side slopes to embankments | m | 53.59 | 104.09

## Table 11
500.39 | Drains or Sewers, 300mm diameter, Depths to invert not exceeding 2m, Average depth 1.5m, Type Z in accordance with CC-SCD-00521, Construction to trench, In side slopes of cuttings or side slopes to embankments | m | 62.06 | € 115.66
500.40 | Drains or Sewers, 300mm diameter, Depths to invert exceeding 2m not exceeding 4m, Average depth 3m, Type Z in accordance with CC-SCD- 00521, Construction to trench, In side slopes of cuttings or side slopes to embankments | m | 85.78 | € 146.50
500.41 | Drains or Sewers, 450mm diameter, Depths to invert not exceeding 2m, Average depth 1.5m, Type Z in accordance with CC-SCD-00521, Construction to trench, In side slopes of cuttings or side slopes to embankments | m | 76.16 | € 140.72
500.42 | Drains or Sewers, 450mm diameter, Depths to invert exceeding 2m not exceeding 4m, Average depth 3m, Type Z in accordance with CC-SCD- 00521, Construction to trench, In side slopes of cuttings or side slopes to embankments | m | 101.2 | € 187.94
500.43 | Drains or Sewers, 600mm diameter, Depths to invert not exceeding 2m, Average depth 1.5m, Type Z in accordance with CC-SCD-00521, Construction to trench, In side slopes of cuttings or side slopes to embankments | m | 129.15 | € 239.99
500.44 | Drains or Sewers, 600mm diameter, Depths to invert exceeding 2m not exceeding 4m, Average depth 3m, Type Z in accordance with CC-SCD- 00521, Construction to trench, In side slopes of cuttings or side slopes to embankments | m | 166.74 | € 310.35
500.45 | Drains or Sewers, 750mm diameter, Depths to invert not exceeding 2m, Average depth 1.5m, Type Z in accordance with CC-SCD-00521, Construction to trench, In side slopes of cuttings or side slopes to embankments | m | 181.2 | € 310.35
500.46 | Drains or Sewers, 750mm diameter, Depths to invert exceeding 2m not exceeding 4m, Average depth 3m, Type Z in accordance with CC-SCD- 00521, Construction to trench, In side slopes of cuttings or side slopes to embankments | m | 215.89 | € 370.10
500.47 | Drains or Sewers, 1050mm diameter, Depths to invert not exceeding 2m, Average depth 1.5m, Type Z in accordance with CC-SCD-00521, Construction to trench, In side slopes of cuttings or side slopes to embankments | m | 249.63 | € 428.89
500.48 | Drains or Sewers, 1050mm diameter, Depths to invert exceeding 2m not exceeding 4m, Average depth 3m, Type T in accordance with CC-SCD- 00521, Construction to trench, In side slopes of cuttings or side slopes to embankments | m | 289.14 | € 496.36
500.49 | Drains or Sewers, 1200mm diameter, Depths to invert not exceeding 2m, Average depth 1.5m, Type Z in accordance with CC-SCD-00521, Construction to trench, In side slopes of cuttings or side slopes to embankments | m | 308.42 | € 529.13
500.50 | Drains or Sewers, 1200mm diameter, Depths to invert exceeding 2m not exceeding 4m, Average depth 3m, Type Z in accordance with CC-SCD- 00521, Construction to trench, In side slopes of cuttings or side slopes to embankments | m | 366.25 | € 627.44

## Table 12
Filter Drains Type K
500.51 | Filter Drain, 225mm diameter, Depths to invert not exceeding 2m, Average depth 1m, Type K in accordance with CC-SCD-00520, Construction to trench, In side slopes of cuttings or side slopes to embankments | m | 31.81 | 54.94
500.52 | Filter Drain, 225mm diameter, Depths to invert not exceeding 2m, Average depth 1.5m, Type K in accordance with CC-SCD-00520, Construction to trench, In side slopes of cuttings or side slopes to embankments | m | 41.44 | 71.32
500.53 | Filter Drain, 300mm diameter, Depths to invert not exceeding 2m, Average depth 1m, Type K in accordance with CC-SCD-00520, Construction to trench, In side slopes of cuttings or side slopes to embankments | m | 36.62 | 68.43
500.54 | Filter Drain, 300mm diameter, Depths to invert not exceeding 2m, Average depth 1.5m, Type K in accordance with CC-SCD-00520, Construction to trench, In side slopes of cuttings or side slopes to embankments | m | 27.9 | 76.14
500.55 | Filter Drain, 450mm diameter, Depths to invert exceeding 2m not exceeding 4m, Average depth 2.5m, Type K in accordance with CC-SCD-00520, Construction to trench, In side slopes of cuttings or side slopes to embankments | m | 100.24 | 171.56
500.56 | Piped Filter drains, 525mm diameter, depth to invert exceeding 2m but not exceeding 4m; average depth 3m, Type K, in accordance with CC-SCD-00520, Construction in trench, in side slopes of cuttings or side slopes of embankments | m | 115.66 | 197.58
Filter Drains Type I
500.57 | Filter Drain, 225mm diameter, Depths to invert not exceeding 2m, Average depth 1m, Type I in accordance with CC-SCD-00520, Construction to trench, In side slopes of cuttings or side slopes to embankments | m | 32.77 | 55.9
500.58 | Filter Drain, 225mm diameter, Depths to invert not exceeding 2m, Average depth 1.5m, Type I in accordance with CC-SCD-00520, Construction to trench, In side slopes of cuttings or side slopes to embankments | m | 44.34 | 76.14
500.59 | Filter Drain, 300mm diameter, Depths to invert not exceeding 2m, Average depth 1m, Type I in accordance with CC-SCD-00520, Construction to trench, In side slopes of cuttings or side slopes to embankments | m | 36.62 | 62.65
500.6 | Filter Drain, 300mm diameter, Depths to invert not exceeding 2m, Average depth 1.5m, Type I in accordance with CC-SCD-00520, Construction to trench, In side slopes of cuttings or side slopes to embankments | m | 51.08 | 88.67
500.61 | Filter Drain, 450mm diameter, Depths to invert exceeding 2m not exceeding 4m, Average depth 3m, Type K in accordance with CC-SCD-00520, Construction to trench, In side slopes of cuttings or side slopes to embankments | m | 107.95 | 184.09
500.62 | Filter Drain, 525mm diameter, Depths to invert exceeding 2m but not exceeding 4m; Average depth 3m, Type I, in accordance with CC-SCD- 00520 in side slopes of cuttings or side slopes of embankments | m | € 121.44 | € 207.22
Filter Drains Type A
500.63 | Filter material contiguous with flter drain, Type A to | m3 | 15.42 | 34.03
Clause 505 in accordance with CC-SCD-00520
Filter Drains Type B
500.64 | Filter material contiguous with flter drain, Type B to | m3 | 15.42 | 38.5
Clause 505 in accordance with CC-SCD-00520
Fin Drains and Narrow Filter Drains
500.65 | Fin Drains, 100mm, Type 6 in accordance with CC- | m | 24.1 | 41.44
SCD-00540, Depth not exceeding 1.5m
500.66 | Narrow Filter Drains, 100mm, Type 8 in accordance with CC-SCD-00540, Depth not exceeding 1.5m | m | 26.02 | 44.34
500.67 | Narrow Filter Drains, 100mm, Type 9 in accordance with CC-SCD-00540, Depth not exceeding 1.5m | m | 17.35 | 29.88
Chambers & Gullies; Manholes Type A
500.68 | Chambers, Type A in accordance with CC-SCD- 00502, Depth to invert not exceeding 1 m, D400 cover and frame to EN124 | no | 839.15 | 1439.28
Chambers & Gullies; Manholes Type B
500.69 | Chambers, Type B in accordance with CC-SCD- 00503, Depth to invert not exceeding 1 m, D400 cover and frame to EN124 | no | 1060.19 | 1817.09
Chambers & Gullies; Manholes Type C
500.7 | Chambers, Type C in accordance with CC-SCD- 00504, 1050mm diameter, Depth to invert not exceeding 1 m, D400 cover and frame to EN124 | no | 565.43 | 968.95
500.71 | Chambers, Type C in accordance with CC-SCD- 00504, 1050mm diameter, Depth to invert exceeding 1 m but not exceeding 2m, D400 cover and frame to EN124 | no | 731.21 | 1669.38
500.72 | Chambers, Type C in accordance with CC-SCD- 00504, 1050mm diameter, Depth to invert exceeding 2m but not exceeding 3m, D400 cover and frame to EN124 | no | 896.98 | 1538.23
500.73 | Chambers, Type C in accordance with CC-SCD- 00504, 1050mm diameter, Depth to invert exceeding 3m but not exceeding 4m, D400 cover and frame to EN124 | no | 1062.76 | 1822.24
500.74 | Chambers, Type C in accordance with CC-SCD- 00504, 1200mm diameter, Depth to invert exceeding 1 m but not exceeding 2m, D400 cover and frame to EN124 | no | 787.75 | 1868.14

## Table 13
500.75 | Chambers, Type C in accordance with CC-SCD- 00504, 1200mm diameter, Depth to invert exceeding 2m but not exceeding 3m, D400 cover and frame to EN124 | no | 1002.36 | 1719.43
500.76 | Chambers, Type C in accordance with CC-SCD- 00504, 1350mm diameter, Depth to invert exceeding 1 m but not exceeding 2m, D400 cover and frame to EN124 | no | 1614.41 | 3131.73
500.77 | Chambers, Type C in accordance with CC-SCD- 00504, 1350mm diameter, Depth to invert exceeding 2m but not exceeding 3m, D400 cover and frame to EN124 | no | 2467.34 | 4230.46
500.78 | Chambers, Type C in accordance with CC-SCD- 00504, 1500mm diameter, Depth to invert exceeding 1 m but not exceeding 2m, D400 cover and frame to EN124 | no | 1895.93 | 3469.7
500.79 | Chambers, Type C in accordance with CC-SCD- 00504, 1500mm diameter, Depth to invert exceeding 2m but not exceeding 3m, D400 cover and frame to EN124 | no | 2955.67 | 5011.79
Chambers & Gullies; Manholes Type D
500.8 | Chambers, Type D in accordance with CC-SCD- 00505, 1050mm diameter, Depth to invert exceeding 3m but not exceeding 4m, D400 cover and frame to EN124 | no | 1558.8 | 2671.67
500.81 | Chambers, Type D, in accordance with CC-SCD- 00505, 1200mm diameter, depth to invert exceeding 1m but not exceeding 2m, D400 cover and frame to EN124 | no | 832.73 | 1427.72
500.82 | Chambers, Type D, in accordance with CC-SCD- 00505, 1200mm diameter, depth to invert exceeding 2m but not exceeding 3m, D400 cover and frame to EN125 | no | 1105.16 | 1894.2
500.83 | Chambers, Type D,1200mm diameter, Depth to invert exceeding 3m but not exceeding 4m, D400 cover and frame to EN124 in accordance with CC- SCD-00505 | no | 1560.08 | 2674.24
500.84 | Chambers, Type D,1500mm diameter, Depth to invert exceeding 3m but not exceeding 4m, D400 cover and frame to EN124 in accordance with CC- SCD-00505 | no | 1991.87 | 3414.44
500.85 | Chambers, Type D,1500mm diameter, Depth to invert exceeding 4m but not exceeding 5m, D400 cover and frame to EN124 in accordance with CC- SCD-00505 | no | 3000.65 | 5145.44
500.86 | Chambers, Type D,1500mm diameter, Depth to invert exceeding 5m but not exceeding 6m, D400 cover and frame to EN124 in accordance with CC- SCD-00505 | no | 4984.8 | 8545.74
Chambers & Gullies; Manholes Type F
500.87 | Chambers, Type F, 1500mm diameter, Depth to invert exceeding 6m but not exceeding 7m, D400 cover and frame to EN124 in accordance with CC- SCD-00505 | no | 4389.81 | 7526.68

## Table 14
500.88 | Chambers, Type F, 1500mm diameter, Depth to invert exceeding 7m but not exceeding 8m, D400 cover and frame to EN124 in accordance with CC- SCD-00509 | no | 5085.04 | 10896.14
500.89 | Chambers, Type F, 1500mm diameter, Depth to invert exceeding 8m but not exceeding 9m, D400 cover and frame to EN124 in accordance with CC- SCD-00509 | no | 5793.11 | 12415.1
500.9 | Chambers, Type F, 1500mm diameter, Depth to invert exceeding 9m but not exceeding 10m, D400 cover and frame to EN124 in accordance with CC- SCD-00509 | no | 7548.53 | 12940.7
Precast Concrete Gullies, or equal and approved
500.91 | Gullies, Untrapped, Precast Concrete, Depth to invert not exceeding 1m, Type E600 grating and frame to EN124 in accordance with CC-SCD- 05010 & CC-SCD-05012 | no | 308.42 | 514.03
500.92 | Gullies, Trapped, Precast Concrete, Depth to invert not exceeding 1m, Type E600 grating and frame to EN124 in accordance with CC-SCD-05010 & CC- SCD-05012 | no | € 307.84 | € 514.03
500.93 | Gullies, In Situ Concrete, Depth to invert not exceeding 1m, Type E600 grating and frame to EN124 in accordance with CC-SCD-05011 | no | 224.76 | 578.28
500.94 | Chambers, Type G, 1500mm diameter, Depth to invert exceeding 1m but not exceeding 2m, D400 cover and frame to EN124 in accordance with CC- SCD-00509 | no | 963.81 | 1542.09
Drains, Sewers, Piped Culverts and Service Ducts (Excluding Filter Drains, Narrow Filter Drains & Fin Drains)
500.95 | Service Duct, 1 way, UPVC, 50mm, Internal Diameter, Depths to Invert not exceeding 2m; Average Depth 1m, Type C in accordance with CC- SCD-00562 , in side slopes of cuttings or side slopes of embankments | m | 13.98 | 24.1
500.96 | Service Duct, 2 way, UPVC, 50mm, Internal Diameter, Depths to Invert not exceeding 2m; Average Depth 1m, Type C in accordance with CC- SCD-00562 , in side slopes of cuttings or side slopes of embankments | m | 17.35 | 28.91
500.97 | Service Duct, 1 way, UPVC, 100mm, Internal Diameter, Depths to Invert not exceeding 2m; Average Depth 1m, Type C in accordance with CC- SCD-00562 , in side slopes of cuttings or side slopes of embankments | m | 19.28 | 38.55
500.98 | Service Duct, 2 way, UPVC, 100mm, Internal Diameter, Depths to Invert not exceeding 2m; Average Depth 1m, Type C in accordance with CC- SCD-00562 , in side slopes of cuttings or side slopes of embankments | m | 20.24 | 33.73

## Table 15
500.99 | Service Duct, 2 way, UPVC, 100mm, Internal Diameter, Depths to Invert not exceeding 2m; Average Depth 1m, Type A in accordance with CC- SCD-00561, in side slopes of cuttings or side slopes of embankments | m | € 21.20 | € 43.37
500.100 | Service Duct, 4 way, UPVC, 100mm, Internal Diameter, Depths to Invert not exceeding 2m; Average Depth 1m, Type A in accordance with CC- SCD-00561, in side slopes of cuttings or side slopes of embankments | m | € 29.88 | € 53.01
Crossings
500.101 | Service Duct, 1 way, UPVC, 150mm, Internal Diameter, Depths to Invert not exceeding 2m; Average Depth 1m, Duc Crossing Type A in accordance with CC-SCD-00561, in side slopes of cuttings or side slopes of embankments | m | 33.73 | 62.65
500.102 | Service Duct, 2 way, UPVC, 150mm, Internal Diameter, Depths to Invert not exceeding 2m; Average Depth 2m, Duct Crossing Type A in accordance with CC-SCD-00561, in side slopes of cuttings or side slopes of embankments | m | 48.19 | 62.65
Main Works for ESB (By Contractor)
500.103 | Service Duct, 2 way, 150mm Internal Diameter, Depths to invert not exceeding 2 m, Average depth 1m, Type A in accordance with CC-SCD-5061, Construction to trench | m | 19.28 | 48.19
500.104 | ESB Service Duct, 150mm internal diameter 1 way, depths to invert not exceeding 2m; average depth 1m, construction to trench, in side slope cuttings or side slopes of embankments in accordance with CC-SCD-01512 | m | 33.73 | 53.01
Chambers
500.105 | Chambers, Comms I Chamber, Depth to invert exceeding 1 m but not exceeding 2m, D400 cover and frame to EN124 in accordance with CC-SCD- 01515 | no | 771.04 | 1445.71
500.106 | Chambers, ESB Chamber, depth to invert not exceeding 1 metre, B125 cover and frame to EN124 | no | 626.47 | 1012
EIR Chambers (upper range includes for construction in carriageways)
500.107 | Precast Concrete, EIR JB2 chamber in accordance with REFERENCE STATED, Depth to invert not exceeding 1 metre, B125 cover and frame to EN124 | no | 1060.19 | 1445.71
500.108 | Precast Concrete, EIR JB4 chamber in accordance with REFERENCE STATED, Depth to invert not exceeding 1 metre, B125 cover and frame to EN124 | no | 1252.95 | 1734.85

## Table 16
500.109 | Precast Concrete, EIR JB2A chamber in accordance with REFERENCE STATED, Depth to invert not exceeding 1 metre, B125 cover and frame to EN124 | no | € 1,156.57 | € 1,734.85
500.110 | Precast Concrete, EIR JB4A chamber in accordance with REFERENCE STATED, Depth to invert not exceeding 1 metre, B125 cover and frame to EN124 | no | € 1,236.52 | € 1,927.61
Drains, Sewers, Piped Culverts and Service Ducts (Excluding Filter Drains, Narrow Filter Drains & Fin Drains)
500.111 | Piped Culvert, 525mm diameter, Depths to invert exceeding 2m but not exceeding 4m, Average depth 2.5m, Type S, Construction to trench in accordance with CC-SCD-00521 | m | 120.48 | 192.76
500.112 | Piped Culvert, 525mm diameter, Depths to invert exceeding 4m but not exceeding 6m, Average depth 4.5m, Type S, Construction to trench in accordance with CC-SCD-00521 | m | 106.02 | 240.95
500.113 | Piped Culvert, 900mm diameter, Depths to invert exceeding 4m but not exceeding 6m, Average depth 5.5m, Type S , Construction to trench in accordance with CC-SCD-00521 | m | 196.13 | 433.71
500.114 | Piped Culvert, 1350mm diameter, Depths to invert exceeding 4m but not exceeding 6m, Average depth 5.5m, Type S , Construction to trench in accordance with CC-SCD-00521 | m | 337.33 | 626.47
Connections
500.115 | Connection of communication ducts to service ducts 75mm diameter, depth not exceeding 2m | no | 72.29 | 96.38
500.116 | Connection of communication ducts to service ducts 100mm diameter, depth not exceeding 2m | no | 76.62 | 163.85
500.117 | Connection of communication ducts to service ducts 150mm diameter, depth not exceeding 2m | no | 106.02 | 173.49
500.118 | Connection of communication ducts to service ducts 225mm diameter, depth not exceeding 2m | no | 102.16 | 231.31
500.119 | Connection to existing manholes or catchpits 225mm diameter, depths not exceeding 2m | no | 144.57 | 481.9
500.12 | Connection of 100mm drain to permanently served land or mole drain 225mm diameter, depth not exceeding 2m | no | 144.57 | 481.9
500.121 | Connection of 150mm drain to permanently served land or mole drain 300mm diameter, depth not exceeding 2m | no | 192.76 | 530.09
500.122 | Precast Concrete Box Culverts, 3,000mm x 3,000mm | m | 4045.09 | 5258.52
500.123 | Precast Concrete Box Culverts, 2,400mm x 2,400mm | m | 3066.83 | 3987.26
500.124 | Precast Concrete Box Culverts, 2,100mm x 2,100mm | m | 2630.23 | 3418.62
500.125 | Precast Concrete Box Culverts, 1,500mm x 2,100mm | m | 2156.03 | 2802.75
500.126 | Precast Concrete Box Culverts, 1,000mm x 2,100mm | m | 1921.83 | 2498.18
500.127 | Precast Concrete Box Culverts, 1,500mmx 1,800mm | m | 2078.93 | 2702.51
500.128 | Precast Concrete Box Culverts, 1,000mm x 1,500mm | m | 1725.21 | 2242.78

## Table 17
500.129 | Precast Concrete Box Culverts, 600mm x 1,500mm | m | € 1,489.08 | € 1,936.29
Pipe Culverts
500.13 | Piped Culvert, 1900mm diameter, Depths to invert not exceeding 2m, Average depth 1m, Type S , Construction to trench in accordance with CC- SCD-00521 | m | 578.28 | 963.81
500.131 | Piped Culvert,1500mm diameter, Depths to invert not exceeding 2m, Average depth 1m, Type S , Construction to trench in accordance with CC- SCD-00521 | m | 433.71 | 530.09
500.132 | Piped Culvert, 1200mm diameter, Depths to invert not exceeding 2m, Average depth 1m, Type S , Construction to trench in accordance with CC- SCD-00521 | m | 240.95 | 433.71
500.133 | Piped Culvert, 900mm diameter, depth to invert not exceeding 2m average depth 1m, Type S, Construction to trench in accordance with CC- SCD-00521 | m | 269.87 | 404.8
Headwalls and Revetments
500.135 | Headwall, Precast Concrete, Pipe exceeding 100mm but not exceeding 300mm internal diameter in accordance with CC-SCD-00553 | no | 653.85 | 2084.29
500.136 | Headwall, Precast Concrete, Pipe exceeding 300mm but not exceeding 600mm internal diameter in accordance with CC-SCD-00553 | no | 1229.92 | 2505.89
500.137 | Headwall, Precast Concrete, Pipe exceeding 600mm but not exceeding 900mm internal diameter in accordance with CC-SCD-00553 | no | 1512.45 | 3156.33
Soft Spots and Other Voids
500.138 | Excavation of soft spots and other voids | m3 | 13.01 | 21.69
500.139 | Filling of soft spots and other voids, Class 2A | m3 | 17.35 | 29.5
500.14 | Filling of soft spots and other voids with in-situ concrete mix ST2 | m3 | 73.73 | 112.77
Excavation of Hard Material
500.141 | Extra over excavation in hard material for drainage | m3 | 9.53 | 51.26
and services
500.142 | Extra over excavation in hard material in intercepting ditches | m3 | 13.01 | 43.37
Filter Drains Type I
500.144 | Filter Drain, 150mm diameter, Depths to invert not exceeding 2m, Average depth 1m, Type I in accordance with CC-SCD-00520, Construction to trench, In side slopes of cuttings or side slopes to embankments | m | 28.91 | 43.37

## Table 18
Renewal, Raising or Lowering Covers and Gratings on Existing Chambers and Gullies
500.145 | Raising or lowering the level of exisiting 600mm dia manhole cover and frame to new finished pavement level surrounded with polymer modified mastic | no | 250 |  | 400
500.146 | Renewal of 600mm dia manhole cover and frame to tie in with finished pavement level surrounded with polymer modified mastic | no | 250 |  | 400
500.147 | Raising or lowering the level of exisiting gully chamber, frame and cover to new finished pavement level surrounded with polmer modified mastic | no | € | 150 | € | 225
500.148 | Raising or lowering the level of existing 150x150mm sluice valve chamber, frame and cover to new finished pavement level surrounded with polmer modified mastic | no | 100 |  | 175
500.149 | Raising or lowering the level of exisiting 250mm dia gas valve chmaber, frame and cover to new finished pavement level surrounded with polmer modified mastic | no | 100 |  | 175
500.15 | Raising the level of existing eircom chamber covers, frames to new finished pavement level surrounded with polymer modified mastic | no | 250 |  | 400
Roadworks Roadworks General CC-RMP-00600 Earthworks
|  |  | 2023 Lower |  | 2023 Upper
Excavation
600.1 | Excavation of acceptable material Class 5A (Topsoil) | m3 | 0.67 |  | 8.13
600.2 | Excavation of acceptable material excluding Class | m3 | 0.93 |  | 6.32
5A in cutting and other excavation
600.3 | Excavation of unacceptable material Class U1 in cutting and other excavation | m3 | € | 0.93 | € | 5.01
600.4 | Excavation of unacceptable material Class U2 in cutting and other excavation | m3 | € | 1.19 | € | 14.8
600.5 | Extra over for excavation in Hard Material | m3 | € | 2.78 | € | 24.17
Processing of Unacceptable Material Class U1
600.6 | Processing of unacceptable material Class U1 into | m3 | 1.19 |  | 1.76
Class 1C
600.7 | Processing of unacceptable material Class U1 into | m3 | 1.19 |  | 4.07
Class 4
Deposition of Fill
600.8 | Deposition of acceptable material in Embankments | m3 | 1.19 |  | 5.2
and other areas of fill
Disposal of Material
600.9 | Disposal of acceptable material excluding Class 5A | m3 | € | 0.28 | € | 4.16

## Table 19
600.1 | Disposal of acceptable material Class 5A (Topsoil) | m3 | € | 0.28 | € | 6.4
600.11 | Disposal of unacceptable material Class U1 (short haul distance only) | m3 | € | 0.51 | € | 18.21
600.12 | Disposal of unacceptable material Class U2 (Contaminated Material) | m3 | 200 |  | 323.84
Imported Fill
600.13 | Imported topsoil Class 5B | m3 | € | 11.57 | € | 41.64
600.14 | Imported acceptable material fill in Embankments and other areas of fill | m3 | 6.54 |  | 30.26
600.15 | Other stated classes of imported acceptable Class | m3 | 17.35 |  | 39.37
6F1
Compaction of Fill
600.16 | Compaction of Acceptable material | m3 | € | 0.12 | € | 1.73
Soil Improvements
600.17 | Soil Improvement, General Fill, Lime | m3 | € | 7.52 | € | 10.41
Geotextiles
600.18 | Geotextile, Nonwoven separator layer, minimum requirements Tensile strength 8kN/m, Tensile Elongation 60%, CBR puncture resistance 1500 N, Permeability 90 l/m2s, 100 years service life | m2 | 0.64 |  | 1.93
600.19 | Geotextile, Nonwoven separator layer, minimum requirements Tensile strength 14.5kN/m, Tensile Elongation 60%, CBR puncture resistance 2750 N, Permeability 55 l/m2s, 100 years service life | m2 | 1.93 |  | 2.57
600.2 | Geotextile, Geogrid Embankment reinforcement, Detailed in Appendix 6/5 | m2 | 3.86 |  | 8.44
600.21 | Geotextile, Basal Reinforcement (biaxial geogrid), | m2 | 3.21 |  | 5.78
Detailed in Appendix 6/5
Soft Spots and Other Voids
600.22 | Excavation of soft spots and other voids, Below cuttings or under embankments | m3 | 0.77 |  | 16
600.23 | Filling of soft spots and other voids, Below cuttings | m3 | 5.78 |  | 47.84
or under embankments, FILL TYPE TBC
600.24 | Excavation of soft spots and other voids, Below cuttings or under embankments, Fill Class 6N / 6P | m3 | 16.19 |  | 28.91
600.25 | Backfilling, Service TYPE TBC, Service SIZE TBC, Disused service with one metre or less of cover to formation level, ST4 concrete to be used as backfill | m3 | 50.89 |  | 96
Topsoiling and Storage of Topsoil
600.26 | Topsoiling 300mm Surfaces sloping at 10 degrees | m2 | 0.46 |  | 4
or less to the horizontal
600.27 | Topsoiling 300mm Surfaces sloping at more than 10 degrees to the horizontal | m2 | 1.16 |  | 3.24
Grass Seeding and Turfing
600.28 | Grass seeding, Surfaces sloping at 10 degrees or less to the horizontal, Grass seed mixture type TBC | m2 | 0.19 |  | 1.35
600.29 | Grass seeding, Surfaces sloping at more than 10° | m2 | 0.28 |  | 0.9
to the horizontal, Grass seed mixture type TBC
600.3 | Hydraulic mulch grass seeding, Surfaces sloping at 10 degrees or less to the horizontal, Grass seed mixture type TBC | m2 | 0.32 |  | 0.74
600.31 | Hydraulic mulch grass seeding, Surfaces sloping at more than 10° to the horizontal, Grass seed mixture type TBC | m2 | 0.37 |  | 0.83
Completion of Formation and Sub- Formation
600.32 | Completion of sub-formation, On acceptable material | m2 | 0.06 |  | 1.6
600.33 | Completion of formation, On rock in cuttings | m2 | € | 0.54 | € | 1.2
600.34 | Completion of formation, On acceptable material | m2 | € | 0.12 | € | 2.29
Clearing of Existing Ditches
600.35 | Clearing of existing ditches cross sectional area < | m | 4.45 |  | 10.67
1m2, Location TBC
600.36 | Clearing of existing ditches cross sectional area between 1 - 2m2, Location TBC | m | 5.55 |  | 11.1
Gabion Walling and Mattresses
600.37 | Gabion walling, Galvanised welded mesh as specified in Appendix 6/10 , basket size 1m x 1m x 1m , backflling with Class 6G Fill | m3 | 102.81 |  | 169.63
600.38 | Gabion walling, Galvanised welded mesh as specified in Appendix 6/10 , basket size 2m x 2m x 0.5m , backflling with Class 6G Fill | m3 | 113.09 |  | 185.05
Excavation
600.39 | Excavation of Acceptable material Class 5A | m3 | € | 1.85 | € | 7.4
600.4 | Excavation of Acceptable material excluding Class 5A in Structural foundations 0m to 3m in depth | m3 | € | 1.85 | € | 11.1
600.41 | Excavation, Acceptable material excluding Class 5A, Structural foundations, 0m to 6m in depth | m3 | 2.78 |  | 12.95
600.42 | Excavation, Acceptable material excluding Class 5A, Structural foundations, 0m to 9m in depth | m3 | 3.7 |  | 14.8
600.43 | Excavation, unacceptable material Class U1, Structural foundations, 0m to 6m in depth | m3 | 2.78 |  | 11.1
Extra Over Excavation for Excavation in Hard Material
600.44 | Extra over excavation for excavation of Hard Material, Structural foundations | m3 | 13.88 |  | 50.89
Deposition of Fill
600.45 | Deposition, Acceptable material, Fill above structural concrete foundations | m3 | 1.39 |  | 2.04
600.46 | Deposition, Acceptable material, Fill to Structures | m3 | € | 1.39 | € | 2.04
Disposal of Material
600.47 | Disposal of acceptable material Class 5A (Topsoil) | m3 | € | 1.85 | € | 10.76
600.48 | Disposal of acceptable material excluding Class 5A | m3 | € | 4.63 | € | 23.13
600.49 | Disposal of acceptable material excluding Class 5A | m3 | 9.25 |  | 23.13
(off site in urbans areas)

## Table 20
600.5 | Disposal of unacceptable material Class U1 (short haul distance only) | m3 | 3.7 | 23.13
Imported Fill
600.51 | Imported acceptable material fll Class 6N, Fill above structural concrete foundations | m3 | 13.88 | 29.61
600.52 | Imported acceptable material fll Class 6N, Fill to structures | m3 | 13.88 | 29.61
600.53 | Imported acceptable material fill Class 6N, Reinforced earth structures | m3 | 13.88 | 29.61
600.54 | Imported acceptable material fill Class 6J, Reinforced earth structures | m3 | 16.65 | 29.61
600.55 | Imported acceptable material fill Class 6F2 , Fill on | m3 | 14.8 | 29.61
capping, sub-base material and roadbase
600.56 | Imported topsoil Class 5B | m3 | 12.95 | 18.51
600.57 | Imported acceptable material fill Class 1C, Embankments and other areas of fill | m3 | 7.16 | 18.51
600.58 | Imported acceptable material fill Class 6B, Embankments and other areas of fill | m3 | 11.1 | 22.55
Compaction of Fill
600.59 | Compaction, Acceptable material Class 6N , Fill above structural concrete foundations | m3 | 0.93 | 7.4
600.6 | Compaction, Acceptable material, Fill to structures | m3 | 0.93 | 11.1
600.61 | Compaction of Acceptable material in Fill on capping, sub-base material and roadbase | m3 | 0.93 | 12.95
600.62 | Compaction, Acceptable material, Reinforced earth | m3 | 1.85 | 11.1
structures
600.63 | Compaction, Acceptable material Class 6N, Fill to | m3 | 0.93 | 11.1
structures
600.64 | Compaction, Acceptable material Class 1C, Embankments and other areas of fill | m3 | 0.59 | 3.7
600.65 | Compaction, Acceptable material Class 6B, Embankments and other areas of fill | m3 | 0.45 | 3.7
Geotextiles
600.66 | Geotextile, Geogrid Embankment reinforcement, Detailed in Appendix 6/5 | m2 | 1.29 | 2.38
600.67 | Geotextile, Geogrid Embankment reinforcement, Detailed in Appendix 6/5 | m2 | 1.29 | 3.86
600.68 | Geotextile, Nonwoven separator layer, minimum requirements Tensile strength 8kN/m, Tensile Elongation 60%, CBR puncture resistance 1500 N, Permeability 90 l/m2s, 100 years service life | m2 | 1.07 | 1.93
Soft Spots and Other Voids
600.69 | Excavation of soft spots and other voids Below structural foundations and foundations for corrugated steel buried structures | m3 | 2.78 | 23.13
600.7 | Excavation of soft spots and other voids Below structural foundations | m3 | 4.63 | 23.13
600.71 | Filling of soft spots and other voids, Below structural foundations and foundations for corrugated steel buried structures, C16/20 concrete fill | m3 | 55.52 | 87.9
600.72 | Filling of soft spots and other voids Below cuttings or under embankments with Class 6N | m3 | 18.51 | 32.38
600.73 | Filling of soft spots and other voids, Below structural foundations and foundations for corrugated steel buried structures, C8/10 concrete fill | m3 | € 74.02 | € 87.90
Topsoiling and Storage of Topsoil
600.74 | Topsoiling 150mm Surfaces sloping at 10 degrees | m2 | 0.81 | 4.51
or less to the horizontal
600.75 | Topsoiling 250mm Surfaces sloping at more than 10 degrees to the horizontal | m2 | 0.81 | 4.05
600.76 | Topsoiling 150mm Surfaces sloping at more than 10 degrees to the horizontal | m2 | 1.13 | 4.05
Grass Seeding and Turfing
600.77 | Grass seeding Surfaces sloping at 10 degrees or less to the horizontal | m2 | 0.23 | 2.31
600.78 | Grass seeding Surfaces sloping at more than 10 degrees to the horizontal | m2 | 0.18 | 2.78
Completion of Formation and Sub- Formation
600.79 | Completion of formation on acceptable material | m2 | 0.09 | 1.64
Roadworks Main Carriageway CC-RMP-00700 Pavements
|  |  | 2023 Lower | 2023 Upper
Sub-Base
700.1 | Sub-base, Granular Type B to Clause 804, 150mm thick in carriageway, hardshoulder and hardstrip | m3 | 21.2 | 38.03
700.2 | Sub-base, Granular Type B to Clause 804, 150mm | m3 | 21.2 | 31.81
thick in sub base in emergency crossing
Pavement
700.3 | Pavement, Base, AC 32 Dense base 40/60 des; 100mm thick in carriageway, hardshoulder and hardstrip | m2 | 15.74 | 25.66
700.4 | Pavement, Base, AC 32 Dense base 70/100 des; 100mm thick in carriageway, hardshoulder and hardstrip | m2 | 12.62 | 25.66
700.5 | Pavement, Base, AC 32 Dense base 70/100 des; 130mm thick in carriageway, hardshoulder and hardstrip | m2 | 20.99 | 34.99
700.6 | Pavement, Base, AC 32 Dense base 70/100 des; 200mm thick in carriageway, hardshoulder and hardstrip | m2 | 32.65 | 48.98
700.7 | Pavement, Binder Course, AC 20 Dense bin 40/60 des; 55mm thick in carriageway, hardshoulder and hardstrip | m2 | € 8.16 | € 16.33
700.8 | Pavement, Binder Course, AC 20 Dense bin 40/60 des; 80mm thick in carriageway, hardshoulder and hardstrip | m2 | € 12.83 | € 22.16

## Table 21
700.9 | Pavement, Binder Course, AC 20 Dense bin 70/100 des; 80mm thick in carriageway, hardshoulder and hardstrip | m2 | € 12.83 |  | € 22.16
700.10 | Pavement, Binder Course, AC 20 Dense bin 70/100 des;110mm thick in carriageway, hardshoulder and hardstrip | m2 | € 17.49 |  | € 30.32
700.11 | Pavement, Surface Course, HRA 30/14 F surf 40/60 des; 45mm thick in carriageway, hardshoulder and hardstrip | m2 | € 8.84 |  | € 19.83
700.12 | Pavement, Surface Course, SMA 10 surf PMB 65/105-60 des; 40mm thick in carriageway, hardshoulder and hard strip | m2 | 7.96 |  | 16.81
700.13 | Pavement, Surface Course, SMA 10 surf 40/60 des; 40mm thick in carriageway, hardshoulder and hard strip | m2 | 7.96 |  | 16.81
700.14 | Pavement, Surface Course, SMA 14 surf PMB 65/105-60 des; 40mm thick in carriageway, hardshoulder and hard strip | m2 | € | 7.96 | € | 16.81
700.15 | Pavement, Surface Course, SMA 14 surf 40/60 des; 40mm thick in carriageway, hardshoulder and hard strip | m2 | 7.96 |  | 16.81
Surface Treatment
700.16 | Single Surface Dressing to CC-SPW-00900 in Carriageway, hardshoulder and hardstrip (Chippings: 14/20mm followed by 6/10mm, min PSV 60, AAV10 LA25, Binder: Premium Polymer Grade) | m2 | 3.5 |  | 7.58
700.17 | Double Surface Dressing to CC-SPW-00900 in Carriageway, hardshoulder and hardstrip (Chippings: 14/20mm followed by 6/10mm, min PSV 60, AAV10 LA25, Binder: Premium Polymer Grade) | m2 | 5.25 |  | 9.33
700.18 | High Friction Surfacing to CC-SPW-00900 | m2 | € | 29.16 | € | 40.82
Regulating
700.19 | Regulating in accordance with 2.2, CC-SPW-00900 | t | € | 87.47 | € | 122.91
700.2 | Bond Coat in accordance with 10.1.4, CC-SPW- 00900 | m2 | 0.58 |  | 2.11
Cold-Milling (Planing)
700.21 | Milling, 50mm thick | m2 | € | 1.75 | € | 5.83
700.22 | Milling, 75mm thick | m2 | € | 2.33 | € | 7
700.23 | Milling, 100mm thick | m2 | € | 1.47 | € | 7.9
700.24 | Milling, 20mm thick | m2 | € | 2.33 | € | 7
700.25 | Milling, 200mm thick | m2 | € | 2.33 | € | 7
Pavement
700.26 | Pavement, Binder Course, Dense bitumen macadam with G40/60 penetration binder with 28m aggregate roadbase 140mm thick in carriageway, hardshoulder and hardstrip | m2 | 25.66 |  | 34.99
700.27 | Pavement, Base, Heavy Duty Macadam roadbase to clause 930, 175mm thick in carriageway, hardshoulder and hardstrip | m2 | 30.32 |  | 41.98
700.28 | Pavement, Base, Heavy Duty Macadam, roadbase to clause 930, 105mm thick in carriageway, hardshoulder and hardstrip | m2 | 18.66 |  | 27.99
700.29 | Pavement, Base, Dense bitumen macadam with G40/60 penetration binder with 20m aggregate roadbase 55mm thick in carriageway, hardshoulder and hardstrip | m2 | € | 10.5 | € | 18.66
700.3 | Pavement, Base, Heavy Duty Macadam, roadbase to clause 930, 55mm thick in carriageway, hardshoulder and hardsrip | m2 | 10.5 |  | 18.66
700.31 | Pavement, Hot rolled asphalt with 14mm aggregate wearing course 45mm thick in carriageway, hardshoulder and hardstrip | m2 | 10.02 |  | 20.99
Roadworks Main Carriageway CC-RMP-01100 Kerbs, Footways and Paved Areas
|  |  | 2023 Lower |  | 2023 Upper
Kerbs, Channels, Edgings and Combined Drainage and Kerb Blocks and Linear Drainage Channel Systems
1100.1 | Precast Flat Kerb 200mm x 500mm, curved not exceeding 12m radius | m | € | 21.85 | € | 33.41
1100.2 | Precast Concrete Kerb Type A; straight or curved exceeding 12m radius in accordance with CC- SCD-01101 | m | 17.61 |  | 37.83
1100.3 | Precast Concrete Kerb Type B; straight or curved exceeding 12m radius in accordance with CC- SCD-01101 | m | 24.55 |  | 38.55
1100.4 | Precast Concrete Kerb Type C; straight or curved exceeding 12m radius in accordance with CC- SCD-01101 | m | 17.61 |  | 38.55
1100.5 | Precast Concrete Kerb Type D; straight or curved exceeding 12m radius in accordance with CC- SCD-01101 | m | 17.61 |  | 43.88
1100.6 | Kerb, Standard in-situ concrete, grade C40, unreinforced, 75mm upstand, straight or curved exceeding 12m radius in accordance with CC- SCD-01102 | m | 20.56 |  | 30.84
1100.7 | Kerb, Standard in-situ concrete, grade C40, unreinforced, 125mm upstand, straight or curved exceeding 12m radius in accordance with CC- SCD-01102 | m | 23.13 |  | 43.66
1100.8 | Kerb, Standard in-situ concrete, grade C40, unreinforced , 6mm upstand, straight or curved exceeding 12m radius in accordance with CC- SCD-01102 | m | 23.13 |  | 43.66
1100.9 | Kerb, Standard in-situ concrete, grade C40, unreinforced, 25mm upstand, straight or curved exceeding 12m radius in accordance with CC- SCD-01102 | m | 23.13 |  | 43.66
1100.1 | Kerb, Precast concrete, 305mm radius half batter quadrant kerb (traffic islands) | no | 30.84 |  | 53.97
1100.11 | Channel, Standard in-situ, grade C40, unreinforced, straight or curved exceeding 12m radius in accordance with CC-SCD-00522 | m | 33.41 |  | 74.53

## Table 22
Footways and Paved Areas
1100.13 | Footway, Concrete, Type 1, 100mm concrete to on 100mm Cl. 804 sub-base in accordance with CC- SCD-01105 | m2 | € 32.51 | € 54.80
1100.14 | Paved Area, block paviors on roundabout island, 200x100mm, 80mm thick, on 50mm compacted stand to Cl. 1107 and 150mm Cl. 804 sub-base, in accordance with CC-SCD-01106 & CC-SCD- 01108, Surfaces sloping at 8° or less to the horizontal | m2 | 56.54 | 91.88
1100.15 | Paved Area, block paviors on roundabout island, 200x100mm, 80mm thick, on 50mm compacted stand to Cl. 1107 and 150mm Cl. 804 sub-base, in accordance with CC-SCD-01106 & CC-SCD- 01108, Surfaces sloping at 10° or more to the horizontal | m2 | 70.68 | 113.09
1100.16 | Footpath (Cycleway) surfacing, binder, 50mm thick, AC20 dense bin 40/60 DES, Surface course, 35mm thick, SMA 10 SURF PBM 65/105-60 DES, surfacing sloping at 100 to the horizontal | m2 | 11.31 | 22.62
1100.17 | Footpath (Cycleway) flexible surfacing, binder, 50mm thick, AC20 dense bin 40/60 DES, Surface course , 35mm thick, SMA 10 SURF PBM 65/105- 60 DES, surfacing sloping at 100 to the horizontal | m2 | 11.31 | 22.62
1100.18 | Footpath, flexible surfacing, binder, 50mm thick, AC20 dense bin 40/60 DES, Surface course, 35mm thick, SMA 10 SURF PBM 65/105-60 DES, High friction surfacing, Epoxy Resin, Green, 1 to 1.5 L/m2 surfacing sloping at 100 to the horizontal | m2 | 39.58 | 73.51
1100.19 | Granular sub-base material Type B | m3 | 32.13 | 44.98
1100.2 | 50mm x 75mm Tanalised permanent timber edge support | m | 11.82 | 26.6
1100.21 | Paved Area, Cellular grass paving, different type of construction, different thicknesses(of each layer), different sizes, groups or types, surfaces sloping at 10° or less to the horizontal | m2 | € 35.34 | € 91.88
1100.22 | Footways. Cycleway 25mm close graded macadam wearing course on 50mm DBM basecourse on 150mm subbase, sloped at 10 degrees or less to the horizontal | m2 | 35.34 | 59.37
1100.23 | Paved area; Buff Tactile paving; 400x400x50 mm; on 40 mm thick mortar bedding layer; on 100 mm deep ST4 concrete; on 150 mm Clause 808 sub base material; laid in accordance with CC-SCD- 05136 for uncontrolled crossing , surfaces sloping at 10 degrees or less to the horizontal | m2 | 75.42 | 127.36
Kerbs, Channels, Edgings and Combined Drainage and Kerb Blocks and Linear Drainage Channel Systems
1100.24 | Precast Concrete Kerb Type (A to D); straight or curved exceeding 12m radius in accordance with CC-SCD-01101 | m | 28.27 | 44.98

## Table 23
Footways and Paved Areas
1100.25 | Footway, Concrete,180mm thick C30/20 concrete | m2 | 31.1 | 56.54
to on 100mm Cl. 804 sub-base
1100.26 | Footway, Concrete, 245mm thick C30/20 concrete | m2 | 38.17 | 63.61
to on 100mm Cl. 804 sub-base
1100.27 | Footway, Concrete, 300mm thick C30/20 concrete | m2 | 45.23 | 77.75
to on 100mm Cl. 804 sub-base
1100.28 | Paved area, Non Trafficked Block paving, SPEC, XXXmm thick, surfaces sloping at 10 degrees or less to the horizontal in accordance with CC-SCD- 01106 | m2 | 63.61 | 91.88
1100.29 | Paved area; Red Tactile paving; 400x400x50 mm; on 40 mm thick mortar bedding layer; on 100 mm deep ST4 concrete; on 150 mm Clause 808 sub base material; laid in accordance with CC-SCD- 05137 for controlled crossing, surfaces sloping at 10 degrees or less to the horizontal | m2 | 77 | 126.5
Additional Concrete for Kerbs, Channels , Edgings and Combined Drainage and Kerb Blocks and Linear Drainage Channel Systems
1100.3 | Additional In-Situ concrete, insitu kerb, C40 kerbs mix | m3 | 128.51 | 186.34
Kerbs, Channels, Edgings and Combined Drainage and Kerb Blocks and Linear Drainage Channel Systems
1100.31 | Precast Concrete Kerb Type A; straight or curved not exceeding 12m radius in accordance with CC- SCD-01101 | m | 25.7 | 44.98
Roadworks Signs, Motorway Communications and Lighting CC-RMP-01200 Traffic Signs and Road Markings
|  |  | 2023 Lower | 2023 Upper
Traffic Signs
1200.1 | Permanent traffic sign, Retroflected, Non Lit, TSM Ref. RUS 016 (Height Restrictions), 600mm wide face side, mounted to structure | no | € 326.54 | € 415.59
1200.2 | Permanent traffic sign, Retroflected, Non Lit, TSM Ref. RUS 016 (Height Restrictions), 900mm wide face side, mounted to structure | no | € 366.12 | € 465.07
1200.3 | Permanent traffic sign, Retroflected, Non Lit, TSM Ref. RUS 026 (Trianagular Yield Sign), 600mm wide. face side, on one 89mm O.D. 3.2mm thick tubular galvanised steel post | no | 326.54 | 415.59
1200.4 | Permanent traffic sign, Retroflected, Non Lit, TSM Ref. RUS 026 (Triangular Yield Sign), 900mm wide. face side, on one 89mm O.D. 3.2mm thick tubular galvanised steel post | no | 366.12 | 465.07

## Table 24
1200.5 | Permanent traffic sign, Retroflected, Non Lit, TSM Ref. RUS 012 (No Right Turn), 600mm diameter face side, on one 89mm O.D. 3.2mm thick tubular galvanised steel post | no | 326.54 | € 415.59
1200.6 | Permanent traffic sign, Retroflected, Non Lit, TSM Ref. RUS 012 (No Right Turn), 750mm diameter face side, on one 89mm O.D. 3.2mm thick tubular galvanised steel post | no | 342.09 | € 565.43
1200.7 | Permanent traffic sign, Retroflected, Non Lit, TSM Ref. RUS 012 (No Right Turn), 900mm diameter face side, on one 89mm O.D. 3.2mm thick tubular galvanised steel post | no | 366.12 | € 465.07
1200.8 | Permanent traffic sign, Retroflected, Non Lit, TSM Ref. RUS 009 (Pedal Cycles Only), 300mm diameter face side, on one 76.1mm O.D. 3.2mm thick tubular galvanised steel post | no | 326.54 | € 415.59
1200.9 | Permanent traffic sign, Retroflected, Non Lit, TSM Ref. RUS 009 (Pedal Cycle Only), 450mm diameter face side, on one 76.1mm O.D. 3.2mm thick tubular galvanised steel post | no | 342.09 | € 435.38
1200.10 | Permanent traffic sign, Retroflected, Non Lit, TSM Ref. RUS 009 (Pedal Cycle Only), 600mm diameter face side, on one 89mm O.D. 3.2mm thick tubular galvanised steel post | no | 366.12 | € 465.07
1200.11 | Permanent traffic sign, Retroflected, Non Lit, TSM Ref. RUS 031 (Bus Stop), 300mm wide face side, on one 76.1mm O.D. 3.2mm thick tubular galvanised steel post | no | 326.54 | € 415.59
1200.12 | Permanent traffic sign, Retroflected, Non Lit, TSM Ref. RUS 031 (Bus Stop), 450mm wide face side, on one 76.1mm O.D. 3.2mm thick tubular galvanised steel post | no | 342.09 | € 435.38
1200.13 | Permanent traffic signs, Retroreflective, TSM Ref 027 (Stop Sign), exceeding 0.75m2 but not exceeding 1m2 in area on one tubular steel post or equal and approved Class ref 2 | no | 366.12 | € 465.07
1200.14 | Permanent traffic sign, Retroflected, Non Lit, TSM Ref. W 030 (Merging Traffic from Left), 450mm wide face side, on one 76.1mm O.D. 3.2mm thick tubular galvanised steel post | no | 326.54 | € 415.59
1200.15 | Permanent traffic sign, Retroflected, Non Lit, TSM Ref. W 030 (Merging Traffic from Left), 900mm wide face side, on one 76.1mm O.D. 3.2mm thick tubular galvanised steel post | no | 1632.69 | € 2,077.97
1200.16 | Permanent traffic signs, Retroreflective, Non Lit exceeding 0.25m2 but not exceeding 0.50m2 in area, Post or Support, Class ref 2 | no | 402.87 | € 513.13
1200.17 | Permanent traffic signs, Retroreflective, Non Lit exceeding 0.50m2 but not exceeding 0.75m2 in area, Post or Support, Class ref 2 | no | 508.89 | € 647.42
1200.18 | Permanent traffic signs, Retroreflective, Non Lit exceeding 0.75m2 but not exceeding 1m2 in area, Post or Support, Class ref 2 | no | 942.86 | € 1,200.13
1200.19 | Permanent traffic signs, Retroreflective, Non Lit exceeding 0.75m2 but not exceeding 1m2 in area on existing post Class ref 2 | no | 923.07 | € 1,174.69
1200.20 | Permanent traffic signs, Retroreflective, Non Lit exceeding 1m2 but not exceeding 2m2 in area on one tubular post Class ref 2 | no | 1122.38 | € 1,427.72
1200.21 | Permanent traffic signs, Retroreflective, Non Lit exceeding 1m2 but not exceeding 2m2 in area on two tubular post Class ref 2 | no | 1154.9 | € 1,468.71
1200.22 | Permanent traffic signs, Retroreflective, Non Lit exceeding 2m2 but not exceeding 3m2 in area on existing post Class ref 2 | no | 2241.94 | € 2,854.02
1200.23 | Permanent traffic signs, Retroreflective, Non Lit exceeding 2m2 but not exceeding 3m2 in area on one tubular post Class ref 2 | no | 1570 | € 2,520.00
1200.24 | Permanent traffic signs, Retroreflective, Non Lit exceeding 2m2 but not exceeding 3m2 in area on two tubular post Class ref 2 | no | 2034.14 | € 2,760.00
1200.25 | Permanent traffic signs, Retroreflective, Non Lit exceeding 3m2 but not exceeding 4m2 in area on two tubular post Class ref 2 | no | 2705.6 | € 3,443.48
1200.26 | Permanent traffic signs, Retroreflective, Non Lit exceeding 4m2 but not exceeding 5m2 in area on two tubular post Class ref 2 | no | 2872.24 | € 4,203.99
1200.27 | Permanent traffic signs, Retroreflective, Non Lit exceeding 5m2 but not exceeding 6m2 in area on two tubular post Class ref 2 | no | 3435 | € 4,372.21
1200.28 | Permanent traffic signs, Retroreflective, Non Lit exceeding 5m2 but not exceeding 6m2 in area on three tubular post Class ref 2 | no | 3580.6 | € 4,557.39
1200.29 | Permanent traffic signs, Retroreflective, Non Lit exceeding 6m2 but not exceeding 7m2 in area on two tubular post Class ref 2 | no | 4557.39 | € 5,799.93
1200.30 | Permanent traffic signs, Retroreflective, Non Lit exceeding 6m2 but not exceeding 7m2 in area on three tubular post Class ref 2 | no | 3849.18 | € 4,899.47
1200.31 | Permanent traffic signs, Retroreflective, Non Lit exceeding 7m2 but not exceeding 8m2 in area on two tubular post Class ref 2 | no | 3976.41 | € 5,060.62
1200.32 | Permanent traffic signs, Retroreflective, Non Lit exceeding 7m2 but not exceeding 8m2 in area on three tubular post Class ref 2 | no | 4008.92 | € 5,103.03
1200.33 | Permanent traffic signs, Retroreflective, Non Lit exceeding 7m2 but not exceeding 8m2 in area on four tubular post Class ref 2 | no | 2941.66 | € 3,743.16
1200.34 | Permanent traffic signs, Retroreflective, Non Lit exceeding 8m2 but not exceeding 9m2 in area, Post or Support Class ref 2 | no | 3152.29 | € 4,011.74
1200.35 | Permanent traffic signs, Retroreflective, Non Lit exceeding 9m2 but not exceeding 10m2 in area, Post or Support Class ref 2 | no | 4500 | € 7,056.60
1200.36 | Permanent traffic signs, Retroreflective, Non Lit exceeding 10m2 but not exceeding 11m2 in area on three tubular post Class ref 2 | no | 5553.96 | € 7,067.91
1200.37 | Permanent traffic signs, Retroreflective, Non Lit exceeding 10m2 but not exceeding 11m2 in area on four tubular post Class ref 2 | no | 7834.07 | € 9,969.99
1200.38 | Permanent traffic signs, Retroreflective, Non Lit exceeding 11m2 but not exceeding 12m2 in area on three tubular post Class ref 2 | no | 3784.16 | € 4,816.07
1200.39 | Permanent traffic signs, Retroreflective, Non Lit exceeding 12m2 but not exceeding 13m2 in area, Post or Support Class ref 2 | no | 3996.2 | € 5,087.48
1200.40 | Permanent traffic signs, Retroreflective, Non Lit exceeding 13m2 but not exceeding 14m2 in area, Post or Support Class ref 2 | no | 8406.57 | € 10,697.99
1200.41 | Permanent traffic signs, Retroreflective, Non Lit exceeding 13m2 but not exceeding 14m2 in area on three tubular post Class ref 2 | no | 5771.65 | € 7,346.38

## Table 25
1200.42 | Permanent traffic signs, Retroreflective, Non Lit exceeding 14m2 but not exceeding 15m2 in area, Post or Support Class ref 2 | no | 9603.87 |  | 12223.24
1200.43 | Permanent traffic signs, Retroreflective, Non Lit exceeding 14m2 but not exceeding 15m2 in area on two tubular post Class ref 2 | no | 8518.24 |  | 10842.17
1200.44 | Permanent traffic signs, Retroreflective, Non Lit exceeding 14m2 but not exceeding 15m2 in area on three tubular post Class ref 2 | no | 10500.08 |  | 13364
1200.45 | Permanent traffic signs, Retroreflective, Non Lit exceeding 15m2 but not exceeding 16m2 in area on four tubular post Class ref 2 | no | 13761.22 |  | 13761.22
Road Markings
1200.46 | Removal of road markings, Solid area, Thermoplastic screed with applied solid glass bead to EN1436, Solid area, White, Reflectorised | m2 | 46.26 |  | 77.1
1200.47 | Road marking, Continuous line, Thermoplastic screed with applied solid glass bead to EN1436, 100mm wide, TSM Ref RRM 017, White, Reflectorised | m | 4.5 |  | 7.71
1200.48 | Removal of road markings, Intermittent lines, Thermoplastic screed with applied solid glass bead to EN1436, 100mm wide, Line 2m long and 2m gap in accordance with TSM Ref RRM 003B, White, Reflectorised | m | 4.5 |  | 7.71
1200.49 | Removal of road markings, Continuous line, Thermoplastic screed with applied solid glass bead to EN1436, 150mm wide, TSM Ref RRM 027, White, Reflectorised | m | 7.07 |  | 11.57
1200.5 | Removal of road markings, Intermittent lines, Thermoplastic screed with applied solid glass bead to EN1436, 150mm wide, Line 2m long and 2m gap in accordance with TSM Ref RRM 003B, White, Reflectorised | m | 2.7 |  | 11.57
1200.51 | Removal of road markings, Arrows, Thermoplastic screed with applied solid glass bead to EN1436, 3.6m long, TSM Ref RRM 005, White, Reflectorised | no | 57.83 |  | 96.38
1200.52 | Removal of road markings, Arrows, Thermoplastic screed with applied solid glass bead to EN1436, 5m long, TSM Ref RRM 006, White, Reflectorised | no | € 80.96 |  | € 134.93
1200.53 | Removal of road markings, Letters and numerals, Thermoplastic screed with applied solid glass bead to EN1436, 350mm long, TSM figure 7.60 Transport Medium Base Font, White, Reflectorised | no | 11.57 |  | 21.85
1200.54 | Removal of road markings, Letters and numerals, Thermoplastic screed with applied solid glass bead to EN1436, 700mm long, TSM figure 7.61 Elongated Font, White, Reflectorised | no | 16.71 |  | 26.99
1200.55 | Removal of road markings, Letters and numerals, Thermoplastic screed with applied solid glass bead to EN1436, 1200mm long, TSM figure 7.62 1200mm Elongated Font, White, Reflectorised | no | 17.99 |  | 34.7
1200.56 | Removal of road markings, Symbols 750mm long | no | € | 46.26 | € | 77.1
1200.57 | Removal of road markings, Symbols, Thermoplastic screed with applied solid glass bead to EN1436, 1200mm long, TSM ReF M116 Cycle Symbol, White, Reflectorised | no | 69.39 |  | 115.66

## Table 26
1200.58 | Removal of road markings, Symbols, Thermoplastic screed with applied solid glass bead to EN1436, 2500mm long, TSM ReF M116 Cycle Symbol, White, Reflectorised | no | 92.53 | € 102.81
1200.59 | Road markings, Continuous line, Thermoplastic screed with applied solid glass bead to EN1436, 100mm wide, TSM Ref RRM 001, White, Reflectorised | m | 1 | € 2.00
1200.60 | Road markings, Continuous line, Thermoplastic screed with applied solid glass bead to EN1436, 100mm wide, TSM Ref RRM 008, Yellow, Reflectorised | m | 1 | € 2.00
1200.61 | Road markings, Continuous line, Thermoplastic screed with applied solid glass bead to EN1436, 150mm wide, TSM Ref RRM 001, White, Reflectorised | m | 1.25 | € 2.00
1200.62 | Road markings, Continuous line, Thermoplastic screed with applied solid glass bead to EN1436, 150mm wide, TSM Ref RRM 026, Yellow, Reflectorised | m | 1.25 | € 2.00
1200.63 | Road markings, Continuous line, Thermoplastic screed with applied solid glass bead to EN1436, 200mm wide, TSM Ref RRM 017, White, Reflectorised | m | 1.5 | € 2.25
1200.64 | Road markings, Continuous line, Thermoplastic screed with applied solid glass bead to EN1436, 200mm wide, TSM Ref RRM 008, Yellow, Reflectorised | m | 1.5 | € 2.25
1200.65 | Road markings, Intermittent lines, Thermoplastic screed with applied solid glass bead to EN1436, 100mm wide, 1000mm line and 1000mm gap, TSM Ref RRM 003B, White, Reflectorised | m | 1 | € 2.00
1200.66 | Road markings, Intermittent lines, Thermoplastic screed with applied solid glass bead to EN1436, 150mm wide, 3000mm line and 3000mm gap, TSM Ref RRM 002B, White, Reflectorised | m | 1.25 | € 2.00
1200.67 | Road markings, Intermittent lines, Thermoplastic screed with applied solid glass bead to EN1436, 150mm wide, 3000mm line and 1000mm gap, TSM Ref RRM 002D, White, Reflectorised | m | 1.25 | € 2.00
1200.68 | Road markings, Intermittent lines, Thermoplastic screed with applied solid glass bead to EN1436, 200mm wide, 1000mm line and 1000mm gap, TSM Ref RRM 018, White, Reflectorised | m | 1.5 | € 2.25
1200.69 | Road markings, Intermittent lines, thermoplastic screed with applied solid glass bead 200mm wide, 1000mm line and 1000mm gap, White | m | 1.5 | € 2.25
1200.70 | Road markings, Intermittent lines, Thermoplastic screed with applied solid glass bead to EN1436, 100mm wide, 1000mm line and 1000mm gap, TSM Ref RRM 018, White, Reflectorised | m | 1 | € 2.00
1200.71 | Road markings, Raised profile edge lines, Thermoplastic screed with applied solid glass bead to EN1436, 150mm wide, Type M, White, Reflectorised, 500mm rib spacings | m | 1.25 | € 2.00
1200.72 | Road markings, Arrow, Thermoplastic screed with applied solid glass bead to EN1436, 3600mm long, TSM Ref Figure RRM004, White, Reflectorised | no | 45 | € 65.00
1200.73 | Road Marking, Arrow, Thermoplastic screed with applied solid glass bead to EN1436, 5000mm in length, TSM Ref RRM004, Direction Arrow, Straight Ahead White, Reflectorised | no | 45 | € 65.00

## Table 27
1200.74 | Road markings, Ancillary line, Thermoplastic screed with applied solid glass bead to EN1436, 200mm wide, TSM Ref Figure 7.19, Yellow, Reflectorised | m | 1.5 | € 2.25
1200.75 | Road Marking, Arrow, Thermoplastic screed with applied solid glass bead to EN1436, 5000mm in length, TSM Ref RRM005, Direction Arrow, lLeft Turn White, Reflectorised | no | 45 | € 65.00
1200.76 | Road markings, Ancillary line, Chevrons, Thermoplastic screed with applied solid glass bead to EN1436, 1000mm wide, TSM Ref Figure 7.14: (RRM 021), White, Reflectorised | m | 19.28 | € 30.84
1200.77 | Road markings, Solid Area, Thermoplastic screed with applied solid glass bead to EN1436, 200mm edge line with 150mm wide internal line, 4000mm by 8000mm, TSM Ref RRM020: Yellow Box Marking Yellow, Reflectorised | m2 | 1.25 | € 2.00
1200.78 | Road markings, Triangle, Thermoplastic screed with applied solid glass bead to EN1436, 3750mm long, TSM Ref Figure M 115, White, Reflectorised | no | 45 | € 65.00
1200.82 | Road markings, Arrow, Thermoplastic screed with applied solid glass bead to EN1436, 8000mm long, TSM Ref Figure M102, White, Reflectorised | no | 50 | € 75.00
1200.83 | Road markings, Arrow, Thermoplastic screed with applied solid glass bead to EN1436, 16000mm long, TSM Ref Figure M102, White, Reflectorised | no | 65 | € 90.00
1200.84 | Road markings, Arrow, Thermoplastic screed with applied solid glass bead to EN1436, 5000mm long, TSM Ref Figure RRM004, White, Reflectorised | no | 50 | € 75.00
1200.85 | Road markings, Arrow, Thermoplastic screed with applied solid glass bead to EN1436, 3600mm long, TSM Ref Figure RRM006, White, Reflectorised | no | 45 | € 65.00
1200.86 | Road markings, Ancillary line, Thermoplastic screed with applied solid glass bead to EN1436, 200mm edge line with 150mm wide internal line, 25000mm by 10000mm, TSM Ref RRM020: Yellow Box Marking Yellow, Reflectorised | no | 2099.63 | € 3,211.19
1200.87 | Road markings, Ancillary line, Thermoplastic screed with applied solid glass bead to EN1436, 200mm edge line with 150mm wide internal line, 4000mm by 8000mm, TSM Ref RRM020: Yellow Box Marking Yellow, Reflectorised | no | 269.25 | € 411.28
1200.88 | Road markings, Arrow, Thermoplastic screed with applied solid glass bead to EN1436, 3600mm long, TSM Ref Figure RRM006, White, Reflectorised | no | 45 | € 65.00
1200.89 | Road markings, Ancillary line, Thermoplastic screed with applied solid glass bead to EN1436, 200mm edge line with 150mm wide internal line, 25000mm by 10000mm, TSM Ref RRM020: Yellow Box Marking Yellow, Reflectorised | no | 2184.63 | € 3,341.19
1200.90 | Road markings, Ancillary line, Thermoplastic screed with applied solid glass bead to EN1436, 200mm edge line with 150mm wide internal line, 4000mm by 8000mm, TSM Ref RRM020: Yellow Box Marking Yellow, Reflectorised | no | 280.15 | € 427.93
1200.92 | Road markings, Symbol, Thermoplastic screed with applied solid glass bead to EN1436, 1200mm long, TSM Ref M 116 - Cycle Symbol, White, Reflectorised | no | 40 | € 60.00

## Table 28
1200.95 | Road markings, Letters and numerals, Thermoplastic screed with applied solid glass bead to EN1436, 2800mm long, TSM Ref Figure 7.62: 2800mm Elongated Font, White, Reflectorised | no | 18 | 25
1200.96 | Road markings, Symbol, Thermoplastic screed with applied solid glass bead to EN1436, 1200mm long, TSM Ref M 116 Cycle Sybmol, White, Reflectorised | no | 40 | 60
1200.97 | Road markings, Symbol, Thermoplastic screed with applied solid glass bead to EN1436, 2750mm long, TSM Ref M 116 Cycle Sybmol, White, Reflectorised | no | 45 | 65
1200.98 | Road markings, Symbol, Thermoplastic screed with applied solid glass bead to EN1436, 1800mm long, TSM Ref M 119 Cycle Track Direction Arrows, White, Reflectorised | no | 50 | 70
Retrorefecting Road Studs
1200.1 | Retrorefecting road studs, 240mm x140mm H0 HD1, Rectangular uni- directional, Type BP1 in accordance with IS EN 1463 long cats eyes with Yellow Reflectors | no | 17.03 | 30.38
1200.101 | Retrorefecting road studs, 240mm x140mm H0 HD1, Rectangular uni- directional, Type BP1 in accordance with IS EN 1463 long cats eyes with White Reflectors | no | 17.03 | 30.38
1200.102 | Retrorefecting road studs, 240mm x140mm H0 HD1, Rectangular uni- directional, Type BP1 in accordance with IS EN 1463 long cats eyes with Green Reflectors | no | 18.63 | 28.91
1200.103 | Retrorefecting road studs, 240mm x140mm H0 HD1, Rectangular Bi- directional, Type BP1 in accordance with IS EN 1463 long cats eyes with Colour Reflectors | no | 17.03 | 28.91
1200.104 | Retroreflective marker, TSM TYPE W180W in accordance with IS EN 12899-3, White reflectors | no | 16.71 | 26.99
1200.105 | Retroreflective marker, TSM TYPE W186 in accordance with IS EN 12899-3, White reflectors | no | 16.71 | 26.99
1200.106 | Retroreflective marker, TSM TYPE W186 in accordance with IS EN 12899-3, Green reflectors | no | 16.71 | 26.99
1200.107 | Retroreflective marker, TSM TYPE Sign F 902: Junction Definition Post in accordance with IS EN 12899-3, White and Green reflectors | no | 287.86 | 467.77
Permanent Bollards
1200.108 | Permanent bollards, non illuminated, 1m high in accordance with I.S EN 12899-2 | no | 250 | 568

## Table 29
Roadworks Signs, Motorway Communications and Lighting CC-RMP-01300 Road Lighting Columns and Brackets
|  |  | 2023 Lower | 2023 Upper
Road Lighting Columns, Brackets and Wall Mountings
1300.1 | Road lighting columns and brackets, Galvanised Steel, 4m nominal height, single bracket arm 0.5m projection, 70w cut of lantern and photo cell switch. | no | 1096.43 | 1764.15
1300.2 | Road lighting columns and brackets, Galvanised Steel, 4m nominal height, double bracket arm 0.5m projection, 70w cut of lantern and photo cell switch | no | 1631.53 | 2418
1300.3 | Road lighting columns and brackets, Galvanised Steel, 8m nominal height, single bracket arm 1m projection, 150w cut of lantern and photo cell switch. | no | 1464.98 | 2299.25
1300.4 | Road lighting columns and brackets, Galvanised Steel, 8m nominal height, single bracket arm 2m projection, 150w cut of lantern and photo cell switch. | no | 1526.67 | 2374.82
1300.5 | Road lighting columns and brackets, Galvanised Steel, 10m nominal height, single bracket arm 1m projection, 150w cut of lantern and photo cell switch. | no | 1853.59 | 2774.22
1300.6 | Road lighting columns and brackets, Galvanised Steel, 10m nominal height, single bracket arm 2m projection, 150w cut of lantern and photo cell switch. | no | 1929.15 | 2866.74
1300.7 | Road lighting columns and brackets, Galvanised Steel, 10m nominal height, single bracket arm 2m projection, 400w cut of lantern and photo cell switch. | no | 2151.21 | 3307.78
1300.8 | Road lighting columns and brackets, Galvanised Steel, 10m nominal height, single bracket arm 2.5m projection, 250w cut of lantern and photo cell switch. | no | 2012.43 | 3053.34
1300.9 | Road lighting columns and brackets, Galvanised Steel, 12m nominal height, single bracket arm 2m projection, 250w cut of lantern and photo cell switch. | no | 2498.18 | 3647.04
1300.1 | Road lighting columns and brackets, Galvanised Steel, 12m nominal height, double bracket arm 2m projection, 250w cut of lantern and photo cell switch. | no | 3122.73 | 5004.08
1300.11 | Road lighting columns and brackets, Galvanised Steel, 12m nominal height, single bracket arm 2.5m projection, 250w cut of lantern and photo cell switch. | no | 2532.88 | 3689.45
1300.12 | Road lighting columns and brackets, Galvanised Steel, 14m nominal height, single bracket arm 2.5m projection, 400w cut of lantern and photo cell switch. | no | 3352.5 | 4691.04
1300.13 | Road lighting columns and brackets, Galvanised Steel, 20m nominal height, high mast twenty sided continuously tapered, Bracket to support 4 lanterns, 4no 400w cut of lantern . | no | 19245.27 | 28867.91

## Table 30
1300.14 | Road lighting columns and brackets, Galvanised Steel, 20m nominal height, high mast twenty sided continuously tapered, Bracket to support 6 lanterns, 6no 400w cut of lantern . | no | 19985.47 |  | 29978.21
1300.15 | Road lighting columns and brackets, Galvanised Steel, 30m nominal height, high mast twenty sided continuously tapered, Bracket to support 6 lanterns, 6no 400w cut of lantern . | no | 27387.5 |  | 41081.25
1300.16 | Road lighting columns and brackets, Galvanised Steel, 30m nominal height, high mast twenty sided continuously tapered, Bracket to support 8 lanterns, 8no 400w cut of lantern . | no | 28127.71 |  | 42191.56
1300.17 | Road lighting columns and brackets, Galvanised Steel, 30m nominal height, high mast twenty sided continuously tapered, Bracket to support 10 lanterns, 10no 400w cut of lantern . | no | 31088.52 |  | 46632.77
Roadworks Signs, Motorway Communications and Lighting CC-RMP-01400 Electrical Work for Road Lighting and Traffic Signs
|  |  | 2023 Lower |  | 2023 Upper
Locating Buried Road Lighting and Trafc Signs Cables
1400.1 | Locating buried road lighting and traffic sign cable in carriageways, footways, bridge decks and paved areas | m | € | 1.29 | € | 2.57
1400.2 | Locating buried road lighting and traffic sign cable | m | 1.29 |  | 2.57
in verges, embankments and cuttings
1400.3 | Locating buried road lighting and traffic sign cable | m | 1.29 |  | 2.57
in central reserves
Cabling
1400.4 | Trench for cables, depth not exceeding 1.5m, 900mm wide, in carriageways, footways and bridge decks and paved areas | m | 12.85 |  | 23.13
1400.5 | Trench for cables, depth exceeding 1.5m but not exceeding 2m, 900mm wide, in carriageways, footways and bridge decks and paved areas | m | 15.42 |  | 29.56
1400.6 | Cable, 2 core PVC/SWA/PVC 6mm2 cable, in carriageways, footways and bridge decks and paved areas | m | 5.14 |  | 7.07
1400.7 | Cable, 2 core PVC/SWA/PVC 10mm2 cable, in carriageways, footways and bridge decks and paved areas | m | 5.78 |  | 9
1400.8 | Cable, 2 core PVC/SWA/PVC 16mm2 cable, in carriageways, footways and bridge decks and paved areas | m | 7.71 |  | 11.57
1400.9 | Cable, 3 core PVC/SWA/PVC 2.5mm2 cable, in carriageways, footways and bridge decks and paved areas | m | 5 |  | 8
1400.1 | Cable, 4 core PVC/SWA/PVC 10mm2 cable, in carriageways, footways and bridge decks and paved areas | m | 8.35 |  | 12.85
1400.11 | Cable, 4 core PVC/SWA/PVC 16mm2 cable, in carriageways, footways and bridge decks and paved areas | m | 10.92 |  | 16.71

## Table 31
Cable Joints and Cable Terminations
1400.12 | Cable termination, to road lighting columns, feeder | no | 23.13 |  | 34.7
pillars and subway lighting, SWA 2 core 6mm2
1400.13 | Cable termination, to road lighting columns, feeder | no | 23.13 |  | 34.7
pillars and subway lighting, SWA 2 core 10mm2
1400.14 | Cable termination, to road lighting columns, feeder | no | 25.7 |  | 52.69
pillars and subway lighting, SWA 2 core 16mm2
1400.15 | Cable termination, to road lighting columns, feeder | no | 25.7 |  | 52.69
pillars and subway lighting, SWA 3 core 2.5mm2
1400.16 | Cable termination, to road lighting columns, feeder | no | 32.13 |  | 68.11
pillars and subway lighting, SWA 4 core 10mm2
1400.17 | Cable termination, to road lighting columns, feeder | no | 32.13 |  | 68.11
pillars and subway lighting, SWA 4 core 16mm2
Feeder Pillars
1400.18 | Galvanised steel feeder pillar including marine plywood baseboard and all internal electrical equipment, standard, Supplied by Transport Infrastructure Ireland | no | 642.54 |  | 1426.43
1400.19 | Galvanised steel feeder pillar including marine plywood baseboard and all internal electrical equipment, Type KK1, Supplied by Transport Infrastructure Ireland | no | 706.79 |  | 1542.09
1400.2 | Galvanised steel feeder pillar including marine plywood baseboard and all internal electrical equipment, Type KK2, Supplied by Transport Infrastructure Ireland | no | € | 706.79 | € | 2120.37
1400.21 | Galvanised steel feeder pillar including marine plywood baseboard and all internal electrical equipment, Type KK3, Supplied by Transport Infrastructure Ireland | no | 706.79 |  | 2377.39
1400.22 | Galvanised steel feeder pillar including marine plywood baseboard and all internal electrical equipment, Type KK4, Supplied by Transport Infrastructure Ireland | no | 706.79 |  | 1638.47
Earth Electrodes
1400.23 | Drive, terminate, and connect galvanised steel or copper earth electrodes, 1.2m long, 22mm diameter within feeder pillar base, or in separate enclosure | no | 57.83 |  | 89.96
Structures Substructure CC-RMP-01700 Structural Concrete
|  |  | 2023 Lower |  | 2023 Upper
In Situ Concrete
1700.1 | In Situ Concrete, C32/40 | m3 | € | 115.66 | € | 167.06
1700.2 | In Situ Concrete, C40/50 | m3 | € | 141.36 | € | 179.91
1700.3 | In Situ Concrete, C40/50 with min 50% cement replacement | m3 | 154.21 |  | 192.76
1700.4 | In Situ Concrete, C40/50 in abutment base and walls and in wing walls | m3 | 160.63 |  | 192.76
1700.5 | In Situ Concrete, C40/50 to parapet core wall | m3 | € | 160.63 | € | 192.76

## Table 32
1700.6 | Blinding concrete 75mm or less in thickness | m3 | € | 83.53 | 151.88
Surface Finish of Concrete - Formwork
1700.7 | Formwork, Horizontal more than 300mm wide Class F1 | m2 | 51.72 |  | 110.84
1700.8 | Formwork, Vertical more than 300mm wide Class F1 | m2 | 51.72 |  | 88.67
1700.9 | Formwork, Curved of both girth and width more than 300mm or less at any inclination, Class F1 | m2 | 118.23 |  | 280.79
1700.1 | Formwork, Curved of both girth and width more than 300mm at any inclination, Class F1 | m2 | 118.23 |  | 280.79
1700.11 | Formwork, Horizontal more than 300mm wide Class F2 | m2 | 59.11 |  | 150
1700.12 | Formwork, Vertical more than 300mm wide Class F2 | m2 | 66.5 |  | 150
1700.13 | Formwork, Curved of both girth and width more than 300mm or less at any inclination, Class F2 | m2 | 81.28 |  | 280.79
1700.14 | Formwork, Curved of both girth and width more than 300mm at any inclination, Class F2 | m2 | 96.06 |  | 280.79
1700.15 | Formwork, Horizontal more than 300mm wide Class F3 | m2 | 81.81 |  | 150
1700.16 | Formwork, Vertical more than 300mm wide Class F3 | m2 | 81.81 |  | 150
1700.17 | Formwork, Curved of both girth and width more than 300mm or less at any inclination, Class F3 | m2 | 88.67 |  | 295.57
1700.18 | Formwork, Curved of both girth and width more than 300mm at any inclination, Class F3 | m2 | 103.45 |  | 295.57
1700.19 | Formwork, Horizontal more than 300mm wide Class F4 | m2 | € | 51.72 | € | 150
1700.2 | Formwork, Vertical more than 300mm wide Class F4 | m2 | 88.67 |  | 150
1700.21 | Formwork, Curved of both girth and width more than 300mm or less at any inclination, Class F4 | m2 | 96.06 |  | 465.6
1700.22 | Formwork, Curved of both girth and width more than 300mm at any inclination, Class F4 | m2 | 110.84 |  | 295.57
Surface Finish of Concrete - Patterned Profle Formwork
1700.23 | Formwork, Patterned profle formwork, Vertical, Class as per Appendix 17/3 | m2 | 169.95 |  | 243.84
1700.24 | Patterned profle formwork, Vertical, Controlled permeability liners | m2 | 14.78 |  | 22.17
1700.25 | Patterned profle formwork, Inclined, Controlled permeability liners | m2 | 14.78 |  | 22.17
Steel Reinforcement for Structures
1700.26 | Bar reinforcement, Nominal size 16mm and under, Type 2 steel bar Grade B500B in accordance with I.S. EN 10080, Bars not exceeding 12m in length, High Yield deformed bar | t | € 1,696.30 |  | € 2,081.82
1700.27 | Bar reinforcement, Nominal size 20mm and under, Type 2 steel bar Grade B500B in accordance with I.S. EN 10080, Bars not exceeding 12m in length, High Yield deformed bar | t | € 1,696.30 |  | € 2,081.82
1700.28 | Bar reinforcement, Nominal size 20mm and under, Type 2 steel bar Grade B500B in accordance with I.S. EN 10080, Bars not exceeding 12m in length,Mild steel | t | 1696.3 |  | 2081.82

## Table 33
1700.29 | Bar reinforcement, Nominal size 16mm and under, Type 2 steel bar Grade B500B in accordance with I.S. EN 10080, Bars not exceeding 12m in length, Stainless steel deformed bars | t | € 4,934.69 |  | € 6,168.36
1700.30 | Bar reinforcement, Nominal size 20mm and under, Type 2 steel bar Grade B500B in accordance with I.S. EN 10080, Bars not exceeding 12m in length, Ribbed stainless steel deformed bars | t | € 4,934.69 |  | € 6,168.36
1700.31 | Fabric reinforcement, Mesh type A142 | m2 | € | 9.25 | € | 13.88
1700.32 | Fabric reinforcement, Mesh type A252 | m2 | € | 9.25 | € | 16.96
1700.33 | Fabric reinforcement, Mesh type A393 | m2 | € | 10.79 | € | 18.51
1700.34 | Reinforced Retaining Wall Structure, steel reinforced straps size and installation as per the manufactures guide lines. | m2 | 285.29 |  | 370.1
1700.35 | Reinforced Retaining Wall Structure,synthetic reinforced straps size and installation as per the manufactures guide lines. | m2 | 277.58 |  | 359.31
In Situ Concrete
1700.37 | In-Situ Concrete to Superstructure (General), design mix, Blinding concrete 75mm or less in thickness | m3 | 141.36 |  | 179.91
1700.38 | In-Situ Concrete to Superstructure (Top Deck Slab), design mix, Blinding concrete 75mm or less in thickness | m3 | 141.36 |  | 179.91
1700.39 | In-Situ Concrete to Superstructure (Parapet Beam), design mix, Blinding concrete 75mm or less in thickness | m3 | 147.78 |  | 179.91
1700.4 | In-Situ concrete mix reference Class 50/20, Blinding concrete 75mm or less in thickness | m3 | € | 147.78 | € | 186.34
1700.41 | In-Situ concrete mix non-shrink high flow concrete to stressing anchorage recesses, Blinding concrete 75mm or less in thickness | m3 | € 231.31 |  | € 282.72
1700.42 | In-Situ structural concrete G S40/20 with min 50% cement replacement by GGBS, Blinding concrete 75mm or less in thickness | m3 | € 147.78 |  | € 192.76
1700.43 | In-Situ concrete G30/20 with min 50% cement replacement by GGBS, Blinding concrete 75mm or less in thickness | m3 | 147.78 |  | 179.91
1700.44 | In-Situ concrete G20/20, Blinding concrete 75mm or less in thickness | m3 | 122.08 |  | 167.06
Precast Concrete (Rates Expressed as meter run)
1700.45 | Precast Member, Precast Pretensioned Prestressed Beams, Inverted Y1 Beam, 700mm deep, Typical span length 15m | m | 523.03 |  | 836.58
1700.46 | Precast Member, Precast Pretensioned Prestressed Beams, Inverted Y2 Beam, 800mm deep, Typical span length 15m | m | 575.71 |  | 862.28
1700.47 | Precast Member, Precast Pretensioned Prestressed Beams, Inverted Y3 Beam, 900mm deep, Typical span length 15m | m | 632.26 |  | 947.1
1700.48 | Precast Member, Precast Pretensioned Prestressed Beams, Inverted Y4 Beam, 1000mm deep, Typical span length 15m | m | 692.66 |  | 1039.63
1700.49 | Precast Member, Precast Pretensioned Prestressed Beams, Inverted Y5 Beam, 1100mm deep, Typical span length 15m | m | 759.48 |  | 1139.86

## Table 34
1700.50 | Precast Member, Precast Pretensioned Prestressed Beams, Inverted TYE4 Beam, 550mm deep, Typical span length 15m | m | 530.74 | € 796.75
1700.51 | Precast Member, Precast Pretensioned Prestressed Beams, Inverted TYE5 Beam, 600mm deep, Typical span length 15m | m | 574.43 | € 861.00
1700.52 | Precast Member, Precast Pretensioned Prestressed Beams, Inverted TYE6 Beam, 650mm deep, Typical span length 15m | m | 618.12 | € 927.82
1700.53 | Precast Member, Precast Pretensioned Prestressed Beams, Inverted TY4 Beam, 550mm deep, Typical span length 15m | m | 376.53 | € 564.15
1700.54 | Precast Member, Precast Pretensioned Prestressed Beams, Inverted TY5 Beam, 600mm deep, Typical span length 15m | m | 400.94 | € 600.13
1700.55 | Precast Member, Precast Pretensioned Prestressed Beams, Inverted TY6 Beam, 650mm deep, Typical span length 15m | m | 426.64 | € 639.97
1700.56 | Precast Member, Precast Pretensioned Prestressed Beams, Inverted TY7 Beam, 700mm deep, Typical span length 16m | m | 453.63 | € 681.09
1700.57 | Precast Member, Precast Pretensioned Prestressed Beams, Inverted TY8 Beam, 750mm deep, Typical span length 17m | m | 481.9 | € 723.50
1700.58 | Precast Member, Precast Pretensioned Prestressed Beams, Inverted TY9 Beam, 800mm deep, Typical span length 18m | m | 514.03 | € 771.04
1700.59 | Precast Member, Precast Pretensioned Prestressed Beams, Inverted TY10 Beam, 850mm deep, Typical span length 19m | m | 546.16 | € 818.59
1700.60 | Precast Member, Precast Pretensioned Prestressed Beams, U3 Beam, 900mm deep, Typical span length 20m | m | 947.1 | € 1,066.61
1700.61 | Precast Member, Precast Pretensioned Prestressed Beams, U5 Beam, 1000mm deep, Typical span length 22m | m | 1001.07 | € 1,500.97
1700.62 | Precast Member, Precast Pretensioned Prestressed Beams, U7 Beam, 1100mm deep, Typical span length 24m | m | 1052.48 | € 1,579.36
1700.63 | Precast Member, Precast Pretensioned Prestressed Beams, U8 Beam, 1200mm deep, Typical span length 26m | m | 1106.45 | € 1,659.03
1700.64 | Precast Member, Precast Pretensioned Prestressed Beams, U9 Beam, 1300mm deep, Typical span length 28m | m | 1159.14 | € 1,737.42
1700.65 | Precast Member, Precast Pretensioned Prestressed Beams, U10 Beam, 1400mm deep, Typical span length 32m | m | 1210.54 | € 1,815.81
1700.66 | Precast Member, Precast Pretensioned Prestressed Beams, U11 Beam, 1500mm deep, Typical span length 32m | m | 1264.51 | € 1,895.48
1700.67 | Precast Member, Precast Pretensioned Prestressed Beams, U12 Beam, 1600mm deep, Typical span length 34m | m | 1315.92 | € 1,975.16
1700.68 | Glass Reinforced Concrete (GRC) panels 40mm thick | m2 | 61.68 | € 92.53
1700.69 | Omnia Slab 40mm thick | m2 | 61.68 | 92.53

## Table 35
Surface Finish of Concrete - Formwork
1700.72 | Formwork, Horizontal more than 300mm wide Class F1 | m2 | 59.11 | 110.84
1700.73 | Formwork, Vertical more than 300mm wide Class F1 | m2 | 59.11 | 88.67
1700.74 | Formwork, Curved of both girth and width more than 300mm or less at any inclination, Class F1 | m2 | 73.89 | € | 236.45
1700.75 | Formwork, Curved of both girth and width more than 300mm at any inclination, Class F1 | m2 | 88.67 | € | 236.45
1700.76 | Formwork, Horizontal more than 300mm wide Class F2 | m2 | 59.11 | 150
1700.77 | Formwork, Vertical more than 300mm wide Class F2 | m2 | 66.5 | 150
1700.78 | Formwork, Curved of both girth and width more than 300mm or less at any inclination, Class F2 | m2 | 81.28 | 236.45
1700.79 | Formwork, Curved of both girth and width more than 300mm at any inclination, Class F2 | m2 | 103.45 | € | 236.45
1700.8 | Formwork, Horizontal more than 300mm wide Class F3 | m2 | 59.11 | 150
1700.81 | Formwork, Vertical more than 300mm wide Class F3 | m2 | 88.67 | 150
1700.82 | Formwork, Curved of both girth and width more than 300mm or less at any inclination, Class F3 | m2 | 88.67 | 258.62
1700.83 | Formwork, Curved of both girth and width more than 300mm at any inclination, Class F3 | m2 | 110.84 | 258.62
1700.84 | Formwork, Horizontal more than 300mm wide Class F4 | m2 | 66.5 | € | 150
1700.85 | Formwork, Vertical more than 300mm wide Class F4 | m2 | 88.67 | 150
1700.86 | Formwork, Curved of both girth and width more than 300mm or less at any inclination, Class F4 | m2 | 155.17 | 266.01
1700.87 | Formwork, Curved of both girth and width more than 300mm at any inclination, Class F4 | m2 | 162.56 | 266.01
1700.88 | Void formers, Circular, 600mm diameter | m | 64.25 | € | 128.51
1700.89 | Void formers, Rectangular with varying depth from 550mm to 2400mm | m | 64.25 | 160.63
Steel Reinforcement for Structures
1700.9 | Bar reinforcement, Nominal size 16mm and under, Type 2 steel bar, Bars not exceeding 12m in length, High yield deformed bar | t | 1696.3 | 2081.82
1700.91 | Bar reinforcement, Nominal size 20mm and over, Type 2 steel bar, Bars not exceeding 12m in length, High yield deformed bar | t | 1696.3 | 2081.82
1700.92 | Bar reinforcement, Nominal size 20mm and over, Type 2, Bars not exceeding 12m in length, Mild steel | t | 1696.3 | 2081.82
1700.93 | Bar reinforcement, Nominal size 16mm and under, Type 2, Bars not exceeding 12m in length, Stainless steel deformed bars | t | 4934.69 | 6168.36

## Table 36
1700.94 | Bar reinforcement, Nominal size 20m and over, Type 2, Bars not exceeding 12m in length, Ribbed stainless steel deformed bars | t | € 4,934.69 |  | € 6,168.36
In Situ Post-Tensioning Prestressing for Structures
1700.95 | Tendons, Tendons for in situ concrete construction, VSL multi strand 28/15 superstrand, 98m long | no | 10948.83 |  | 13570.38
1700.96 | Tendons, Tendons for in situ concrete construction, VSL multi strand 28/15 superstrand, 97m long | no | 10948.83 |  | 13570.38
1700.97 | Tendons, Tendons for in situ concrete construction, VSL multi strand 28/15 superstrand, 96m long | no | 10948.83 |  | 13570.38
1700.98 | Tendons, Tendons for in situ concrete construction, VSL multi strand 28/15 superstrand, 95m long | no | 10948.83 |  | 13570.38
1700.99 | Stressing and grouting internal tendons, Tendons for in situ concrete construction, VSL multi-strand 28/15 superstrand, 98m long | no | 2313.13 |  | 2852.86
1700.1 | Stressing and grouting internal tendons, Tendons for in situ concrete construction, VSL multi-strand 28/15 superstrand, 97m long | no | 2313.13 |  | 2852.86
1700.101 | Stressing and grouting internal tendons, Tendons for in situ concrete construction, VSL multi-strand 28/15 superstrand, 96m long | no | 2313.13 |  | 2852.86
1700.102 | Stressing and grouting internal tendons, Tendons for in situ concrete construction, VSL multi-strand 28/15 superstrand, 95m long | no | 2313.13 |  | 2852.86
1700.103 | Grouting Trial | no | € | 9021.22 | € | 11045.21
Structures Finishings CC-RMP-02000 Waterproofing for Structures
|  |  | 2023 Lower |  | 2023 Upper
Waterproofing
2000.1 | Waterproofing, Spray applied proprietary waterproofing system, More than 300mm wide horizontal or at any inclination up to and including 30 degrees to the horizontal | m2 | 11.57 |  | 23.13
2000.2 | Waterproofing, Spray applied proprietary waterproofing system, More than 300mm wide at any inclination more than 30 degrees up to and including 90 degrees to the horizontal | m2 | 12.85 |  | 28
2000.3 | Waterproofing, rubberised asphalt sheetproprietary waterproofing system, More than 300mm wide horizontal or at any inclination up to and including 30° to the horizontal | m2 | 44.98 |  | 57.83
2000.4 | Waterproofing, rubberised asphalt sheet proprietary waterproofing system, 300mm wide or less at any inclination | m2 | 51.4 |  | 64.25
2000.6 | Waterproofing, Spray applied proprietary waterproofing system, More than 300mm wide horizontal or at any inclination up to and including 30 degrees to the horizontal | m2 | 30.84 |  | 51.71

## Table 37
2000.7 | Waterproofing, Spray applied proprietary waterproofing system, More than 300mm wide at any inclination more than 30 degrees up to and including 90 degrees to the horizontal | m2 | € 35.98 |  | € 51.71
2000.8 | Waterproofing, 2 coats of bitumen, More than 300mm wide at any inclination more than 30 degrees up to and including 90 degrees to the horizontal | m2 | € 7.71 |  | € 19.28
Surface Impregnation and Coatings of Concrete
2000.9 | Surface impregnation to plain surfaces with silane | m2 | € | 7.71 | € | 12.85
2000.1 | Surface impregnation to pattern surfaces with silane | m2 | 7.71 |  | 15.42
2000.11 | Surface impregnation and coatings of concrete, Patterned surfaces, Anti graffiti coating | m2 | 12.85 |  | 20.56
2000.12 | Surface impregnation and coatings of concrete, Patterned surfaces, Anti graffiti coating | m2 | 15.42 |  | 23.13
Structures Finishings CC-RMP-02100 Bearings
|  |  | 2023 Lower |  | 2023 Upper
Bridge Bearings
2100.1 | Bearings, Fixed pot bearings designed according to the EN 1337 with a working laod of 12500KN | no | 2441.64 |  | 3305.21
2100.2 | Bearings, Guided pot bearings designed according | no | 963.81 |  | 1285.07
to the EN 1337 with a working laod of 1000KN
2100.3 | Bearings, Free pot bearings designed according to the EN 1337 with a working laod of 1000KN | no | € | 488.33 | € | 642.54
2100.4 | Bearings, Free pot bearings designed according to | no | 3084.18 |  | 3855.22
the EN 1337 with a working laod of 6500KN
2100.5 | Installation of bearings, Fixed pot bearings designed according to the EN 1337 with a working laod of 12500KN | no | 379.1 |  | 514.03
2100.6 | Installation of bearings, Guided pot bearings designed according to the EN 1337 with a working laod of 1000KN | no | 379.1 |  | 514.03
2100.7 | Installation of bearings, Free pot bearings designed according to the EN 1337 with a working laod of 1000KN | no | 379.1 |  | 514.03
2100.8 | Installation of bearings, Free pot bearings designed according to the EN 1337 with a working laod of 6500KN | no | 379.1 |  | 514.03

## Table 38
Structures Finishings CC-RMP-02300 Bridge Expansion Joints and Sealing of Gaps
|  |  | 2023 Lower | 2023 Upper
Bridge Expansion Joints and Sealing of Gaps
2300.1 | Joint fller, Compressible joint fller board, 40mm thick in accordance with series 1000 and Appendix 23/2 | m2 | 51.4 | 77.1
2300.2 | Joint fller, Compressible joint fller board, 20mm thick in accordance with series 1000 and Appendix 23/2 | m2 | 28.27 | 49.06
2300.3 | Joint fller, Compressible joint fller board, 10mm thick in accordance with series 1000 and Appendix 23/2 | m2 | 11.57 | 32.13
2300.4 | Joint sealant, Type F, Polysulphide, 20mm x20mm | m | 17.99 | 49.06
in accordance with series 1000 and Appendix 23/2
2300.5 | Joint sealant, Type F, Polysulphide, 10mm x20mm | m | 10.28 | 23.13
in accordance with series 1000 and Appendix 23/2
2300.6 | Joint Filler, TYPE, 25mm thick | m2 | 53.97 | 57.83
2300.7 | Joint Filler, TYPE, 10mm thick | m2 | 25.7 | 32.13
2300.8 | Joint filler, Compressible joint filler board, 10mm thick | m2 | 17.99 | 29.56
2300.9 | Joint sealant, Type F, Polysulphide, 10mm x 20mm | m | 17.99 | 25.7
Structures Finishings CC-RMP-02400 Brickwork, Blockwork and Stonework
|  |  | 2023 Lower | 2023 Upper
Blockwork and Stonework
2400.1 | Blockwork, solid concrete blockwork wall, up to 1200mm tall, thickness 215mm, Block bond, 10mm thick mortar joints in accordance with CC-SCD- 02401 | m3 | 115.66 | 179.91
2400.3 | Blockwork, solid concrete blockwork wall, up to 1500mm tall, thickness 215mm, coping on wall, Block bond, 10mm thick mortar joints in accordance with CC-SCD-02401 | m3 | 353.4 | 488.33
2400.4 | Blockwork, solid concrete blockwork wall, up to 1800mm tall, thickness 215mm, coping on wall, Block bond, 10mm thick mortar joints in accordance with CC-SCD-02401 | m3 | 417.65 | 578.28
2400.5 | Coping, string courses and the like, Castellated coping 250mm wide, in accordance in with CC- SCD-02404 | m | 28.27 | 57.83
2400.9 | Stonework, 1.8m high typical masonry faced stonework wall, round stone coping on wall, stone faced on both sides as CC-SCD-02404 | m | 706.79 | 1028.06
2400.13 | Blockwork, 1.5m high typical cavity concrete masonry wall, 215mm Smooth Natural Grey Colour as CC-SCD-02402 | m | 301.99 | 417.65

## Table 39
2400.14 | Blockwork, 1.5m high typical cavity concrete masonry wall, 215mm, FINISH as CC-SCD-02402 | m | 321.27 |  | 449.78
2400.15 | Blockwork, 1.8m high typical cavity concrete masonry wall, 215mm FINISH as CC-SCD-02402 | m | 321.27 |  | 469.05
2400.16 | Blockwork, 1.8m high typical cavity concrete masonry wall, 215mm FINISH as CC-SCD-02402 | m | 372.67 |  | 501.18
2400.17 | Domestic Entrance; as CC-SCD-02753; 1.5m high Walls 1.8m high Piers including a 2,500m wide mild steel swing gate; inc precast drainage kerb. (Note: excluded service duct and power supply) | no | 8738.5 |  | 12850.74
2400.21 | Domestic Entrance; as CC-SCD-02753; 1.5m high walls; Stone clad 1.8m high Piers including a 2,500m wide mild steel swing gate. Inc. precast drainage kerb. (Note: excluded service duct and power supply) | no | 11565.67 |  | 16063.43
2400.22 | Extra over for automation | item | € | 2827.16 | € | 5140.3
2400.24 | Coping, string courses and the like, Castellated coping 250mm wide, in accordance in with CC- SCD-02404 | item | 282.72 |  | 449.78
Accommodation Works CC-RMP-02700 Watermains, Utilities and Accommodation Works
|  |  | 2023 Lower |  | 2023 Upper
Watermains
2700.1 | Watermains, 50mm diameter HDPE watermain depths not exceeding 2m; average depth 1m, construction in trench bedding and surround in accordance with CC-SCD-02701, in non trafficked areas | m | 35 |  | 50.37
2700.2 | Watermains, 50mm diameter HDPE watermain depths not exceeding 2m; average depth 1m, construction in trench bedding and surround in accordance with CC-SCD-02701, in carriageway | m | 56.54 |  | 84.81
2700.3 | Watermains, 100mm diameter HDPE watermain depths not exceeding 2m; average depth 1m, construction in trench bedding and surround in accordance with CC-SCD-02701, in non trafficked areas | m | 40 |  | 98.9
2700.4 | Watermains, 100mm diameter HDPE watermain depths not exceeding 2m; average depth 1m, construction in trench bedding and surround in accordance with CC-SCD-02701, in carriageway | m | 61.68 |  | 83.53
2700.5 | Watermains, 150mm diameter HDPE watermain depths not exceeding 2m; average depth 1m, construction in trench bedding and surround in accordance with CC-SCD-02701, in non trafficked areas | m | 35.98 |  | 57.83
2700.6 | Watermains, 150mm diameter HDPE watermain depths not exceeding 2m; average depth 1m, construction in trench bedding and surround in accordance with CC-SCD-02701, in carriageway | m | 71.96 |  | 109.23
2700.7 | Watermains, 200mm diameter HDPE watermain depths not exceeding 2m; average depth 1m, construction in trench bedding and surround in accordance with CC-SCD-02701, in non trafficked areas | m | 57.83 |  | 96.38

## Table 40
2700.8 | Watermains, 200mm diameter HDPE watermain depths not exceeding 2m; average depth 1m, construction in trench bedding and surround in accordance with CC-SCD-02701, in carriageway | m | 84.81 |  | 128.51
2700.9 | Watermains, 200mm diameter HDPE watermain depths exceeding 2m but not exceeding 4m; average depth 2.5m, construction in trench bedding and surround in accordance with CC- SCD-02701, in non trafficked areas | m | 154.21 |  | 199.19
2700.1 | Watermains, 200mm diameter HDPE watermain depths exceeding 2m but not exceeding 4m; average depth 2.5m, construction in trench bedding and surround in accordance with CC- SCD-02701, in non trafficked areas | m | 154.21 |  | 224.89
2700.11 | Watermains, 400mm diameter Rising Main, depths not exceeding 2m; average depth 1m, construction in trench bedding and surround in accordance with CC-SCD-02701, in non trafficked areas | m | € 128.51 |  | € 200.47
2700.12 | Watermains, 200mm diameter HDPE watermain depths not exceeding 2m; average depth 1m, construction in trench bedding and surround in accordance with CC-SCD-02703, in new roads | m | 205.61 |  | 334.12
Connections
2700.13 | Connection to existing watermains, 50mm diameter HDPE watermain depths not exceeding 2m; average depth 1m, construction in trench bedding and surround in accordance with CC-SCD-02701, in non trafficked areas | no | 321.27 |  | 706.79
2700.14 | Connection to existing watermains, 100mm diameter HDPE watermain depths not exceeding 2m; average depth 1m, construction in trench bedding and surround in accordance with CC- SCD-02701, in non trafficked areas | no | 385.52 |  | 1200
2700.15 | Connection to existing watermains, 150mm diameter HDPE watermain depths not exceeding 2m; average depth 1m, construction in trench bedding and surround in accordance with CC- SCD-02701, in non trafficked areas | no | 417.65 |  | 706.79
2700.16 | Connection to existing watermains, 250mm diameter HDPE watermain to existing 300mm diameter watermain, depths not exceeding 2m; average depth 1m, construction in trench bedding and surround in accordance with CC-SCD-02701, in non trafficked areas | no | 1670.6 |  | 2570.15
2700.17 | Connection to existing watermains, 250mm diameter HDPE watermain to existing 180mm diameter watermain, depths not exceeding 2m; average depth 1m, construction in trench bedding and surround in accordance with CC-SCD-02701, in non trafficked areas | no | 1670.6 |  | 2570.15
Pipe Fittings
2700.18 | Bends, Nominal bore; 63mm HDPE | no | € | 64.25 | € | 77.1
2700.19 | Bends, Nominal bore; 110mm HDPE | no | € | 77.1 | € | 102.81
2700.2 | Bends, Nominal bore; 160mm HDPE | no | € | 154.21 | € | 192.76
2700.21 | Bends, Nominal bore; 200mm HDPE | no | € | 231.31 | € | 321.27
2700.22 | Straight Specials, Nominal bore 80mm, 300mm long flanged DI | no | 134.93 |  | 154.21
2700.23 | Bend , Nominal bore 80mm flanged DI | no | € | 134.93 | € | 154.21
2700.24 | Bend, 50mm off 100mm all flanged C.I. 90 degree | no | 134.93 |  | 154.21
bend
2700.25 | Straight Specials, Nominal bore 80mm to 100mm flanged DI | no | 134.93 |  | 154.21
2700.26 | Bend, Nominal bore 100mm flanged DI | no | € | 64.25 | € | 77.1
2700.27 | Bend, Nominal bore 150mm flanged DI | no | € | 64.25 | € | 77.1
2700.28 | Bend, 100mm off 50mm all flanged C.I. 90 degree | no | 128.51 |  | 167.06
bend
2700.29 | Ductile Iron, Air valve,Nominal bore 80mm, Flanged | no | 385.52 |  | 449.78
2700.3 | Junctions and branches, 200mm all flanged D.I.Tee piece | no | 385.52 |  | 449.78
2700.32 | Straight Specials, Nominal bore 100mm, 300mm long flanged DI | no | 128.51 |  | 167.06
Valves and Penstocks
2700.34 | Ductile iron, Gate valves - hand operated, Nominal | no | 385.52 |  | 514.03
bore 50mm, Flanged
2700.35 | Ductile iron, Slice valves - hand operated, Nominal bore 100mm, Flanged in accordance with CC- SCD-02704 | no | 218.46 |  | 321.27
2700.36 | Ductile iron, Slice valves - hand operated, Nominal bore 200mm, Flanged in accordance with CC- SCD-02704 | no | 333.47 |  | 370.52
2700.37 | Ductile iron, Scour valves - hand operated, Nominal bore 100mm, | no | 218.46 |  | 321.27
2700.38 | Ductile iron, Air valves - hand operated, Screwdown Fire Hydrant to BS 750, Nominal bore 80mm, Flanged in accordance with CC-SCD- 02707 & 02708 | no | 269.87 |  | 686.08
2700.39 | Ductile iron, Hydrant - hand operated, Screwdown Fire Hydrant to BS 750, Nominal bore 80mm, Flanged in accordance with CC-SCD-02709 | no | 147.78 |  | 335.33
Chambers
2700.42 | Chambers, Sluice Valve, as per design detail CC- SCD-02704, depths not exceeding 1m, cover and frame Class E600 to IS/EN 24 | no | € 514.03 |  | € 771.04
2700.43 | Chambers, Air Valve or Fire Hydrant , as per design detail CC-SCD-02707 & 02708, depths not exceeding 1m, cover and frame Class E600 to IS/EN 24 | no | 449.78 |  | 835.3
2700.44 | Chambers, Sluice Valve, as per design detail CC- SCD-02705, depths not exceeding 1m, cover and frame Class E600 to IS/EN 24 | no | € 642.54 |  | € 1,028.06
2700.45 | Chambers, Butterfly Valve, as per design detail CC-SCD-02706, exceeding 1m depths but not exceeding 2m, cover and frame Class E600 to IS/EN 24 | no | 1028.06 |  | 1927.61
Thrust Blocks
2700.46 | Thrust Block, Volume: not exceeding 0.1m3 | no | € | 38.55 | € | 89.96
2700.47 | Thrust Block, Volume: 0.1m3 - 0.2m3 | no | € | 134.93 | € | 168.51
2700.48 | Thrust Block, Volume: 0.2m3 - 0.5m3 | no | € | 154.21 | € | 231.31
2700.49 | Marker Post, Fire hydrant in accordance with CC- | no | 64.25 |  | 160
SCD-02713